## Total Estimate TaskWise63827092
Total Estimate Task wise
Project Name : GME- BASEMENT
Task Name : GME- BASEMENT
Page 1 of 1
Total Records: 121 Records 1 to 121
Task | Task_Qty | Task_Unit | Item_Type | Item_Name | Estimated_Qty | Item_Unit | Basic_Rate | GST_Amount | Estimated_Rate | Basic_Amount | Estimated_Amount
Earthwork Excavation in Soft Rock | 36910 | Cum. | Labour | Excavation in Soft Rock with shifting | 36910 | Cum. | 55 | 0 | 55 | 2030050 | 2030050
RCC Work for Advance Payment | 0 | Sq.ft | Labour | Initial Advance . | 1 | R.S. | 1 | 0 | 1 | 1 | 1
Retaining Wall PCC As Per Drawing(M15) | 135.35 | Cum. | Material | RMC M15 (Out Source) | 135.35 | Cum. | 1 | 0 | 1 | 135.35 | 135.35
Retaining Wall PCC As Per Drawing(M15) | 135.35 | Cum. | Material | Rubble | 5.2 | Brass | 1500 | 0 | 1500 | 7800 | 7800
Retaining Wall PCC Extra on Site (M15) | 195 | Cum. | Material | RMC M15 (Out Source) | 195 | Cum. | 1 | 0 | 1 | 195 | 195
Retaining Wall Raft (M25) | 455.83 | Cum. | Material | Binding Wire-18g MS | 453.04 | Kg. | 65 | 0 | 65 | 29447.6 | 29447.6
Retaining Wall Raft (M25) | 455.83 | Cum. | Material | RMC M25 (Out Source) | 455.83 | Cum. | 2763.98 | 0 | 2763.98 | 1259905 | 1259905
Retaining Wall Raft (M25) | 455.83 | Cum. | Material | Smart Care Quartz Crystalline Admix(5652) 25 Kg | 46 | Bag | 2225 | 400.5 | 2625.5 | 102350 | 120773
Retaining Wall Raft (M25) | 455.83 | Cum. | Material | Steel 10mm | 25.27 | M.T. | 34000 | 0 | 34000 | 859180 | 859180
Retaining Wall Raft (M25) | 455.83 | Cum. | Material | Steel 12mm | 7.09 | M.T. | 34000 | 0 | 34000 | 241060 | 241060
Retaining Wall Raft (M25) | 455.83 | Cum. | Labour | Retaining Wall raft (Lab) | 4130.527 | Sft. | 97 | 0 | 97 | 400661.12 | 400661.12
Retaining Wall (M25) | 653.97 | Cum. | Material | Binding Wire-18g MS | 394.1 | Kg. | 65 | 0 | 65 | 25616.5 | 25616.5
Retaining Wall (M25) | 653.97 | Cum. | Material | Perma Latex SBR | 200 | Ltr. | 144.06 | 25.93 | 169.99 | 28812 | 33998
Retaining Wall (M25) | 653.97 | Cum. | Material | PERMA PLAST SUPER PS-34 | 200 | Kg. | 37 | 6.66 | 43.66 | 7400 | 8732
Retaining Wall (M25) | 653.97 | Cum. | Material | RMC M25 (Out Source) | 653.97 | Cum. | 2763.98 | 0 | 2763.98 | 1807560 | 1807560
Retaining Wall (M25) | 653.97 | Cum. | Material | Smart Care Quartz Crystalline Admix(5652) 25 Kg | 66 | Bag | 2225 | 400.5 | 2625.5 | 146850 | 173283
Retaining Wall (M25) | 653.97 | Cum. | Material | Steel 08mm | 8.65 | M.T. | 34000 | 0 | 34000 | 294100 | 294100
Retaining Wall (M25) | 653.97 | Cum. | Material | Steel 10mm | 13.75 | M.T. | 34000 | 0 | 34000 | 467500 | 467500
Retaining Wall (M25) | 653.97 | Cum. | Material | Steel 12mm | 5.75 | M.T. | 34000 | 0 | 34000 | 195500 | 195500
Retaining Wall (M25) | 653.97 | Cum. | Labour | Retaining Wall (Lab) | 5705.35 | Sft. | 54 | 0 | 54 | 308088.9 | 308088.9
Retaining Wall Extra on Site (M25) | 327 | Cum. | Material | RMC M25 (Out Source) | 327 | Cum. | 2763.98 | 0 | 2763.98 | 903821.46 | 903821.46
Retaining Wall Extra on Site (M25) | 327 | Cum. | Labour | Retaining Wall (Lab) | 5705.35 | Sft. | 54 | 0 | 54 | 308088.9 | 308088.9
Basement/Podium Column PCC Work (M15) | 10.726 | Cum. | Material | RMC M15 (Out Source) | 10.726 | Cum. | 1 | 0 | 1 | 10.73 | 10.73
Basement/Podium Footing (M25) | 47.3 | Cum. | Material | Binding Wire-18g MS | 0 | Kg. | 65 | 0 | 65 | 0 | 0
Basement/Podium Footing (M25) | 47.3 | Cum. | Material | RMC M25 (Out Source) | 47.3 | Cum. | 2763.98 | 0 | 2763.98 | 130736.25 | 130736.25
Basement/Podium Footing (M25) | 47.3 | Cum. | Material | Smart Care Quartz Crystalline Admix(5652) 25 Kg | 5 | Bag | 2225 | 400.5 | 2625.5 | 11125 | 13127.5
Basement/Podium Footing (M25) | 47.3 | Cum. | Material | Steel 08mm | 0.231 | M.T. | 34000 | 0 | 34000 | 7854 | 7854
Basement/Podium Footing (M25) | 47.3 | Cum. | Material | Steel 10mm | 1 | M.T. | 34000 | 0 | 34000 | 34000 | 34000
Basement/Podium Footing (M25) | 47.3 | Cum. | Material | Steel 12mm | 0.538 | M.T. | 34000 | 0 | 34000 | 18292 | 18292
Basement/Podium Footing (M25) | 47.3 | Cum. | Material | Steel 16mm | 0 | M.T. | 34000 | 0 | 34000 | 0 | 0
Basement/Podium Column From Footing to 1st Slab (M25) | 111.77 | Cum. | Material | Binding Wire-18g MS | 0 | Kg. | 65 | 0 | 65 | 0 | 0
Basement/Podium Column From Footing to 1st Slab (M25) | 111.77 | Cum. | Material | FOAM SHEET 50MM THK. (1.2m x 2.4m) | 155 | Sq.Ft. | 23.43 | 4.22 | 27.65 | 3631.65 | 4285.75
Basement/Podium Column From Footing to 1st Slab (M25) | 111.77 | Cum. | Material | RMC M25 (Out Source) | 111.77 | Cum. | 2763.98 | 0 | 2763.98 | 308930.04 | 308930.04
Basement/Podium Column From Footing to 1st Slab (M25) | 111.77 | Cum. | Material | Smart Care Quartz Crystalline Admix(5652) 25 Kg | 5 | Bag | 2225 | 400.5 | 2625.5 | 11125 | 13127.5
Basement/Podium Column From Footing to 1st Slab (M25) | 111.77 | Cum. | Material | Steel 08mm | 7.6251 | M.T. | 34000 | 0 | 34000 | 259253.4 | 259253.4
Basement/Podium Column From Footing to 1st Slab (M25) | 111.77 | Cum. | Material | Steel 10mm | 0 | M.T. | 34000 | 0 | 34000 | 0 | 0
Basement/Podium Column From Footing to 1st Slab (M25) | 111.77 | Cum. | Material | Steel 12mm | 0.326 | M.T. | 34000 | 0 | 34000 | 11084 | 11084
Basement/Podium Column From Footing to 1st Slab (M25) | 111.77 | Cum. | Material | Steel 16mm | 7.3723 | M.T. | 34000 | 0 | 34000 | 250658.2 | 250658.2
Basement/Podium Column From Footing to 1st Slab (M25) | 111.77 | Cum. | Material | Steel 20mm | 2.1029 | M.T. | 34000 | 0 | 34000 | 71498.6 | 71498.6
Basement Tie Beams (M30) | 108.25 | Cum. | Material | Binding Wire-18g MS | 0 | Kg. | 65 | 0 | 65 | 0 | 0
Basement Tie Beams (M30) | 108.25 | Cum. | Material | FOAM SHEET 50MM THK. (1.2m x 2.4m) | 372 | Sq.Ft. | 23.43 | 4.22 | 27.65 | 8715.96 | 10285.8
Basement Tie Beams (M30) | 108.25 | Cum. | Material | RMC M30 (Out Source) | 108.25 | Cum. | 3001.86 | 0 | 3001.86 | 324951.35 | 324951.35
Basement Tie Beams (M30) | 108.25 | Cum. | Material | Smart Care Quartz Crystalline Admix(5652) 25 Kg | 11 | Bag | 2225 | 400.5 | 2625.5 | 24475 | 28880.5
Basement Tie Beams (M30) | 108.25 | Cum. | Material | Steel 08mm | 6.967 | M.T. | 34000 | 0 | 34000 | 236878 | 236878
Basement Tie Beams (M30) | 108.25 | Cum. | Material | Steel 10mm | 0.339 | M.T. | 34000 | 0 | 34000 | 11526 | 11526
Basement Tie Beams (M30) | 108.25 | Cum. | Material | Steel 12mm | 3.538 | M.T. | 34000 | 0 | 34000 | 120292 | 120292
Basement Tie Beams (M30) | 108.25 | Cum. | Material | Steel 16mm | 0.629 | M.T. | 34000 | 0 | 34000 | 21386 | 21386
Basement Tie Beams (M30) | 108.25 | Cum. | Labour | Retaining Wall (Lab) | 5705.35 | Sft. | 54 | 0 | 54 | 308088.9 | 308088.9
Below Basement Raft PCC Work (M15) | 405.74 | Cum. | Material | RMC M15 (Out Source) | 405.74 | Cum. | 1 | 0 | 1 | 405.74 | 405.74
Basement 1st Slab (M25) | 0 | Cum. | Material | FOAM SHEET 50MM THK. (1.2m x 2.4m) | 372 | Sq.Ft. | 23.43 | 4.22 | 27.65 | 8715.96 | 10285.8
Basement Raft (M30) | 811.47 | Cum. | Material | Binding Wire-18g MS | 641.2 | Kg. | 65 | 0 | 65 | 41678 | 41678
Basement Raft (M30) | 811.47 | Cum. | Material | RMC M30 (Out Source) | 811.47 | Cum. | 3001.86 | 0 | 3001.86 | 2435919.33 | 2435919.33
Basement Raft (M30) | 811.47 | Cum. | Material | Smart Care Quartz Crystalline Admix(5652) 25 Kg | 14 | Bag | 2225 | 400.5 | 2625.5 | 31150 | 36757
Basement Raft (M30) | 811.47 | Cum. | Material | Steel 10mm | 45.8 | M.T. | 34000 | 0 | 34000 | 1557200 | 1557200
Basement Trimix Work (M15) | 0 | Cum. | Material | RMC M15 (Out Source) | 0 | Cum. | 1 | 0 | 1 | 0 | 0
Basement Floor- Waterproofing Work | 0 | Sq.ft | Labour | L+M- For Applying PU Magnum Coating to Retaining Walls | 16870.63 | Sq.ft | 60 | 10.8 | 70.8 | 1012237.8 | 1194440.6
Basement Floor- Waterproofing Work | 0 | Sq.ft | Labour | L+M- For Hitlon Board or Bubble Sheet Protection | 16870.63 | Sq.ft | 20 | 3.6 | 23.6 | 337412.6 | 398146.87
Basement Floor- Waterproofing Work | 0 | Sq.ft | Labour | L+M- For Installation of HDPE Sheet to Raft | 52925.6 | Sq.ft | 58 | 10.44 | 68.44 | 3069684.8 | 3622228.06
Basement Floor RW Waterproofing Work | 0 | Sq.ft | Material | Bricks Flyash 5" | 7000 | No. | 6.75 | 0 | 6.75 | 47250 | 47250
Basement Floor RW Waterproofing Work | 0 | Sq.ft | Material | Crush Sand | 12.86 | Brass | 2620 | 0 | 2620 | 33693.2 | 33693.2
Basement Floor RW Waterproofing Work | 0 | Sq.ft | Material | Zuari OPC 53 | 500 | Bag | 273.44 | 76.56 | 350 | 136720 | 175000
Trench Line Brick Work (Material) | 0 | Sq.ft | Material | Bricks Flyash 5" | 5523 | No. | 6.75 | 0 | 6.75 | 37280.25 | 37280.25
Trench Line Brick Work (Material) | 0 | Sq.ft | Material | Cement 43 Grade - PPC | 0 | Bag | 230.47 | 64.54 | 295.01 | 0 | 0
Trench Line Brick Work (Material) | 0 | Sq.ft | Material | Crush Sand | 4.34 | Brass | 2620 | 0 | 2620 | 11370.8 | 11370.8
Basement Floor - Material For Internal Plaster Work | 0 | Sq.ft | Material | Artifical Sand | 0 | Brass | 5500 | 275 | 5775 | 0 | 0
Basement Floor - Material For Internal Plaster Work | 0 | Sq.ft | Material | Cement 43 Grade - PPC | 0 | Bag | 230.47 | 64.54 | 295.01 | 0 | 0
Basement Floor - Labour For Plaster Work | 0 | Sq.ft | Labour | L - For Internal Plaster Work | 0 | Sq.ft | 22.5 | -22.5 | 0 | 0 | 0
Basement Floor- Core Cutting Work | 0 | Job | Labour | L- For 2" Diameter (Horizontal Core Cutting) | 0 | Nos | 150 | -150 | 0 | 0 | 0
Basement Floor- Core Cutting Work | 0 | Job | Labour | L- For 2" Diameter (Vertical Core Cutting) | 0 | Nos | 90 | -90 | 0 | 0 | 0
Basement Floor- Core Cutting Work | 0 | Job | Labour | L- For 3" Diameter (Horizontal Core Cutting) | 0 | Nos | 270 | -270 | 0 | 0 | 0
Basement Floor- Core Cutting Work | 0 | Job | Labour | L- For 3" Diameter (Vertical Core Cutting) | 0 | Nos | 140 | -140 | 0 | 0 | 0
Basement Floor- Core Cutting Work | 0 | Job | Labour | L- For 4" Diameter (Horizontal Core Cutting) | 0 | Nos | 380 | -380 | 0 | 0 | 0
Basement Floor- Core Cutting Work | 0 | Job | Labour | L- For 4" Diameter (Vertical Core Cutting) | 0 | Nos | 175 | -175 | 0 | 0 | 0
Basement Floor- Core Cutting Work | 0 | Job | Labour | L- For 5" Diameter (Horizontal Core Cutting) | 0 | Nos | 470 | -470 | 0 | 0 | 0
Basement Floor- Core Cutting Work | 0 | Job | Labour | L- For 5" Diameter (Vertical Core Cutting) | 0 | Nos | 275 | -275 | 0 | 0 | 0
Basement Floor- Core Cutting Work | 0 | Job | Labour | L- For 6" Diameter (Horizontal Core Cutting) | 0 | Nos | 550 | -550 | 0 | 0 | 0
Basement Floor- Core Cutting Work | 0 | Job | Labour | L- For 6" Diameter (Vertical Core Cutting) | 0 | Nos | 275 | -275 | 0 | 0 | 0
Basement Floor- Core Cutting Work | 0 | Job | Labour | L- For 8" Diameter (Horizontal Core Cutting) | 0 | Nos | 750 | -750 | 0 | 0 | 0
Basement Floor- Core Cutting Work | 0 | Job | Labour | L- For 8" Diameter (Vertical Core Cutting) | 0 | Nos | 750 | -750 | 0 | 0 | 0
Basement Floor- Tank Doors Fabrication Work | 0 | No. | Labour | L+M- MS Door for Domestic Tank | 0 | Nos | 1000 | -1000 | 0 | 0 | 0
Basement Floor- Tank Doors Fabrication Work | 0 | No. | Labour | L+M- MS Door for Drinking Tank | 0 | Nos | 1000 | -1000 | 0 | 0 | 0
Basement Floor- Tank Doors Fabrication Work | 0 | No. | Labour | L+M- MS Door for Fire Tank | 0 | Nos | 1000 | -1000 | 0 | 0 | 0
Basement Floor - Trench Fabrication Work | 0 | Job | Material | L Angle 35mmx 35mm x 5mm (20Ft = 15 KG) | 0 | Kgs | 39.5 | 0 | 39.5 | 0 | 0
Basement Floor - Entrance Lobby Flooring | 0 | Sq.ft | Material | Cement 43 Grade - PPC | 0 | Bag | 230.47 | 64.54 | 295.01 | 0 | 0
Basement Floor - Entrance Lobby Flooring | 0 | Sq.ft | Material | Crush Sand | 0 | Brass | 2620 | 0 | 2620 | 0 | 0
Basement Floor - Entrance Lobby Flooring | 0 | Sq.ft | Material | Greet - 6mm | 0 | Brass | 2714.28 | 135.72 | 2850 | 0 | 0
Basement Floor - Entrance Lobby Flooring | 0 | Sq.ft | Material | Lift Lobby - (600mm X 600mm) Albi Ivory Matt Finish | 0 | Sq.ft | 42.5 | 0 | 42.5 | 0 | 0
Basement Floor - Entrance Lobby Flooring | 0 | Sq.ft | Labour | L- For Entrance Lobby Flooring Work | 0 | Sq.ft | 20 | -20 | 0 | 0 | 0
Basement Floor - Entrance Lobby Flooring | 0 | Sq.ft | Labour | L- For Entrance Lobby Skirting Work | 0 | Rft | 20 | -20 | 0 | 0 | 0
Basement Floor- Internal Painting Work (L+M) | 0 | Sq.ft | Labour | L+M - For Basement Ceiling, Beam & Column Painting Work | 0 | Sq.ft | 10 | -10 | 0 | 0 | 0
Basement Floor- Internal Painting Work (L+M) | 0 | Sq.ft | Labour | L+M - For Basement Walls Painting Work | 0 | Sq.ft | 12 | -12 | 0 | 0 | 0
Basement Floor - External Painting Work | 0 | Sq.ft | Labour | L+M- For Basement Retaining Walls External Painting Work | 0 | Sq.ft | 12 | -12 | 0 | 0 | 0
Basement Floor- Gypsum Punning Work (L+M) | 0 | Sq.ft |  |  | 0 |  | 0 | 0 | 0 | 0 | 0
Basement Floor- Electrical Work (Material) | 0 | Per Floor | Material | 6 AMP SP MCB | 0 | No. | 95.58 | 0 | 95.58 | 0 | 0
Basement Floor- Electrical Work (Material) | 0 | Per Floor | Material | ELCB 25 AMP 2 Pole | 0 | No. | 1077.75 | 0 | 1077.75 | 0 | 0
Basement Floor- Electrical Work (Material) | 0 | Per Floor | Material | OTC Kubik Plus Led Tube Light 20 W 440V (4 Feet) White | 0 | No. | 142.2 | 17.06 | 159.26 | 0 | 0
Basement Floor- Electrical Work (Material) | 0 | Per Floor | Material | Round Plate | 0 | No. | 5 | 0.9 | 5.9 | 0 | 0
Basement Floor- Electrical Work (Material) | 0 | Per Floor | Material | SPN 16 Way DB DD | 0 | No. | 800 | 0 | 800 | 0 | 0
Basement Floor- Electrical Work (Material) | 0 | Per Floor | Material | VIR Wire 1.5 Sqmm ( Black ) | 0 | Rmt | 13.25 | 2.38 | 15.63 | 0 | 0
Basement Floor- Electrical Work (Material) | 0 | Per Floor | Material | VIR Wire 1.5 Sqmm ( Blue ) | 0 | Rmt | 8.22 | 0 | 8.22 | 0 | 0
Basement Floor- Electrical Work (Material) | 0 | Per Floor | Material | VIR Wire 1.5 Sqmm ( Red ) | 0 | Rmt | 8.22 | 0 | 8.22 | 0 | 0
Basement Floor- Electrical Work (Material) | 0 | Per Floor | Material | VIR Wire 1.5 Sqmm (Yellow) | 0 | Rmt | 8.22 | 0 | 8.22 | 0 | 0
Pump Repairs | 0 | No. | Labour | Pump Repairing Work | 12500 | R.S. | 1 | 0 | 1 | 12500 | 12500
Machinery Hire Charges | 0 | No. | Labour | Hire Charges - For JCB Breaker | 28.25 | Hour | 1200 | 0 | 1200 | 33900 | 33900
Machinery Hire Charges | 0 | No. | Labour | Hire Charges - For JCB Bucket | 1260 | Hour | 800 | 0 | 800 | 1008000 | 1008000
Machinery Hire Charges | 0 | No. | Labour | Hire Charges - For Tractor | 360 | Day | 2000 | 0 | 2000 | 720000 | 720000
Machinery Hire Charges | 0 | No. | Labour | Hire Charges- For Bobcat | 1150 | Hour | 800 | 0 | 800 | 920000 | 920000
Machinery Hire Charges | 0 | No. | Labour | Hire Charges- Mini Roller | 90 | Day | 3300 | 0 | 3300 | 297000 | 297000
Equipment & Machineries- Owned | 0 | Nos | Material | 1.5 HP Single Phase Mud Pump | 0 | Nos | 19300 | 0 | 19300 | 0 | 0
Equipment & Machineries- Owned | 0 | Nos | Material | 2" Cloth Pipe | 30.48 | Mtr | 3500 | 0 | 3500 | 106680 | 106680
Equipment & Machineries- Owned | 0 | Nos | Material | 2" Fitting Material For Pump | 1 | No. | 550 | 0 | 550 | 550 | 550
Equipment & Machineries- Owned | 0 | Nos | Material | 2.5 Sq.mm 3 Core cable | 15.24 | Mtr | 1300 | 0 | 1300 | 19812 | 19812
Equipment & Machineries- Owned | 0 | Nos | Material | 4" Cotton Hose Pipe For Dewatering | 3 | Bundle | 2700 | 324 | 3024 | 8100 | 9072
Equipment & Machineries- Owned | 0 | Nos | Material | Control Panel | 1 | No. | 2250 | 0 | 2250 | 2250 | 2250
Equipment & Machineries- Owned | 0 | Nos | Material | MUD PUMP 1.5 HP 1 PH WITH ACCESSORIES | 1 | No. | 27000 | 0 | 27000 | 27000 | 27000
Equipment & Machineries- Owned | 0 | Nos | Material | PVC CLIP 4" | 4 | No. | 30 | 5.4 | 35.4 | 120 | 141.6
Equipment & Machineries- Owned | 0 | Nos | Material | PVC CONNECTOR 4" | 3 | No. | 45 | 8.1 | 53.1 | 135 | 159.3
Department Labour - BBM & Plaster Work | 0 | Nos | Labour | Brick Mason | 39 | Day | 800 | 0 | 800 | 31200 | 31200
Department Labour - BBM & Plaster Work | 0 | Nos | Labour | Female Coolie | 24 | No. | 120 | 0 | 120 | 2880 | 2880
Department Labour - BBM & Plaster Work | 0 | Nos | Labour | Male Coolie | 34 | No. | 500 | 0 | 500 | 17000 | 17000
Department Labour - BBM & Plaster Work | 0 | Nos | Labour | Plaster Mason | 22 | Day | 1100 | 0 | 1100 | 24200 | 24200