## Total Estimate TaskWise63827092
Total Estimate Task wise
Project Name : GME- PHASE 2 - A, B & D BUILDING
Task Name : B BUILDING
Page 1 of 2
Total Records: 2507 Records 1 to 2000
Task | Task_Qty | Task_Unit | Item_Type | Item_Name | Estimated_Qty | Item_Unit | Basic_Rate | GST_Amount | Estimated_Rate | Basic_Amount | Estimated_Amount
B Building- PCC RMC (M15) Outsource | 19.04 | Cum. | Material | RMC M15 (Out Source) | 19.04 | Cum. | 1 | 0 | 1 | 19.04 | 19.04
B Building- PCC Extra on Site (M15) | 56.46 | Cum. | Material | RMC M15 (Out Source) | 56.46 | Cum. | 1 | 0 | 1 | 56.46 | 56.46
B Building- Footing (M30) | 155.36 | Cum. | Material | Binding Wire-18g MS | 85.68 | Kg. | 65 | 0 | 65 | 5569.2 | 5569.2
B Building- Footing (M30) | 155.36 | Cum. | Material | RMC M30 (Out Source) | 155.36 | Cum. | 3001.86 | 0 | 3001.86 | 466368.97 | 466368.97
B Building- Footing (M30) | 155.36 | Cum. | Material | Smart Care Quartz Crystalline Admix(5652) 25 Kg | 16 | Bag | 2225 | 400.5 | 2625.5 | 35600 | 42008
B Building- Footing (M30) | 155.36 | Cum. | Material | Steel 10mm | 0.66 | M.T. | 34000 | 0 | 34000 | 22440 | 22440
B Building- Footing (M30) | 155.36 | Cum. | Material | Steel 12mm | 2.34 | M.T. | 34000 | 0 | 34000 | 79560 | 79560
B Building- Footing (M30) | 155.36 | Cum. | Material | Steel 16mm | 3.12 | M.T. | 34000 | 0 | 34000 | 106080 | 106080
B Building- Stub Column Below Tie Beam (M30) | 24.63 | Cum. | Material | Binding Wire-18g MS | 138.6 | Kg. | 65 | 0 | 65 | 9009 | 9009
B Building- Stub Column Below Tie Beam (M30) | 24.63 | Cum. | Material | RMC M30 (Out Source) | 24.63 | Cum. | 3001.86 | 0 | 3001.86 | 73935.81 | 73935.81
B Building- Stub Column Below Tie Beam (M30) | 24.63 | Cum. | Material | Smart Care Quartz Crystalline Admix(5652) 25 Kg | 3 | Bag | 2225 | 400.5 | 2625.5 | 6675 | 7876.5
B Building- Stub Column Below Tie Beam (M30) | 24.63 | Cum. | Material | Steel 08mm | 4.35 | M.T. | 34000 | 0 | 34000 | 147900 | 147900
B Building- Stub Column Below Tie Beam (M30) | 24.63 | Cum. | Material | Steel 10mm | 0.55 | M.T. | 34000 | 0 | 34000 | 18700 | 18700
B Building- Stub Column Below Tie Beam (M30) | 24.63 | Cum. | Material | Steel 12mm | 0.5 | M.T. | 34000 | 0 | 34000 | 17000 | 17000
B Building- Stub Column Below Tie Beam (M30) | 24.63 | Cum. | Material | Steel 16mm | 4.4 | M.T. | 34000 | 0 | 34000 | 149600 | 149600
B Building- Stub Column Below Tie Beam (M30) | 24.63 | Cum. | Material | Steel 20mm | 3.3 | M.T. | 34000 | 0 | 34000 | 112200 | 112200
B Building- Stub Column Below Tie Beam (M30) | 24.63 | Cum. | Material | Steel 25mm | 0.71 | M.T. | 35000 | 0 | 35000 | 24850 | 24850
B Building- Stub Column Below Tie Beam Extra On site (M30) | 5.12 | Cum. | Material | RMC M30 (Out Source) | 5.12 | Cum. | 3001.86 | 0 | 3001.86 | 15369.52 | 15369.52
B Building- Column Above Tie Beam to 1st Slab (M30) | 57.761 | Cum. | Material | Binding Wire-18g MS | 148.148 | Kg. | 65 | 0 | 65 | 9629.62 | 9629.62
B Building- Column Above Tie Beam to 1st Slab (M30) | 57.761 | Cum. | Material | RMC M30 (Out Source) | 57.761 | Cum. | 3001.86 | 0 | 3001.86 | 173390.44 | 173390.44
B Building- Column Above Tie Beam to 1st Slab (M30) | 57.761 | Cum. | Material | Smart Care Quartz Crystalline Admix(5652) 25 Kg | 0 | Bag | 2225 | 400.5 | 2625.5 | 0 | 0
B Building- Column Above Tie Beam to 1st Slab (M30) | 57.761 | Cum. | Material | Steel 08mm | 3.526 | M.T. | 34000 | 0 | 34000 | 119884 | 119884
B Building- Column Above Tie Beam to 1st Slab (M30) | 57.761 | Cum. | Material | Steel 10mm | 0.765 | M.T. | 34000 | 0 | 34000 | 26010 | 26010
B Building- Column Above Tie Beam to 1st Slab (M30) | 57.761 | Cum. | Material | Steel 12mm | 0.661 | M.T. | 34000 | 0 | 34000 | 22474 | 22474
B Building- Column Above Tie Beam to 1st Slab (M30) | 57.761 | Cum. | Material | Steel 16mm | 2.844 | M.T. | 34000 | 0 | 34000 | 96696 | 96696
B Building- Column Above Tie Beam to 1st Slab (M30) | 57.761 | Cum. | Material | Steel 20mm | 2.291 | M.T. | 34000 | 0 | 34000 | 77894 | 77894
B Building- Column Above Tie Beam to 1st Slab (M30) | 57.761 | Cum. | Material | Steel 25mm | 0.494 | M.T. | 35000 | 0 | 35000 | 17290 | 17290
RCC Work (Labour) | 0 | Sq.ft | Labour | L- RCC BUA Labour | 56892.91 | Sq.ft | 161 | 28.98 | 189.98 | 9159758.51 | 10808515.04
Ground Floor - 5" AAC Block Masonry -(Material) | 0 | Cu.Mtrs | Material | AAC Blocks 5" ( 125 x 240 x 650 mm ) | 0 | Cu.Mtrs | 3750 | 450 | 4200 | 0 | 0
Ground Floor - 5" AAC Block Masonry -(Material) | 0 | Cu.Mtrs | Material | Poly Glaze Jointing Morter( 40Kg /Bag ) | 0 | Bag | 425 | 0 | 425 | 0 | 0
Ground Floor - 8" AAC Block Masonry -(Material) | 0 | Cu.Mtrs | Material | AAC Blocks 8" ( 200 x 240 x 625 mm ) | 0 | Cu.Mtrs | 3750 | 450 | 4200 | 0 | 0
Ground Floor - 8" AAC Block Masonry -(Material) | 0 | Cu.Mtrs | Material | Poly Glaze Jointing Morter( 40Kg /Bag ) | 0 | Bag | 425 | 0 | 425 | 0 | 0
Ground Floor - DPC & Patli (Material) | 0 | Cu.Mtrs | Material | Cement 43 Grade - PPC | 0 | Bag | 230.47 | 0 | 230.47 | 0 | 0
Ground Floor - DPC & Patli (Material) | 0 | Cu.Mtrs | Material | Crush Sand | 0 | Brass | 230.47 | 64.54 | 295.01 | 0 | 0
Ground Floor - DPC & Patli (Material) | 0 | Cu.Mtrs | Material | Metal 20mm | 0 | Brass | 24.25 | 1.22 | 25.47 | 0 | 0
Ground Floor - Masonry Work ( Labour ) | 0 | Sft. | Labour | Masonary (Lab) | 0 | Sft. | 12 | -12 | 0 | 0 | 0
1st Floor - 5" AAC Block Masonry -(Material) | 0 | Cu.Mtrs | Material | AAC Blocks 5" ( 125 x 240 x 650 mm ) | 0 | Cu.Mtrs | 3750 | 450 | 4200 | 0 | 0
1st Floor - 5" AAC Block Masonry -(Material) | 0 | Cu.Mtrs | Material | Poly Glaze Jointing Morter( 40Kg /Bag ) | 0 | Bag | 425 | 0 | 425 | 0 | 0
1st Floor - 8" AAC Block Masonry -(Material) | 0 | Cu.Mtrs | Material | AAC Blocks 8" ( 200 x 240 x 625 mm ) | 0 | Cu.Mtrs | 3750 | 450 | 4200 | 0 | 0
1st Floor - 8" AAC Block Masonry -(Material) | 0 | Cu.Mtrs | Material | Poly Glaze Jointing Morter( 40Kg /Bag ) | 0 | Bag | 425 | 0 | 425 | 0 | 0
1st Floor - DPC & Patli (Material) | 0 | Cu.Mtrs | Material | Cement 43 Grade - PPC | 0 | Bag | 230.47 | 0 | 230.47 | 0 | 0
1st Floor - DPC & Patli (Material) | 0 | Cu.Mtrs | Material | Crush Sand | 0 | Brass | 230.47 | 64.54 | 295.01 | 0 | 0
1st Floor - DPC & Patli (Material) | 0 | Cu.Mtrs | Material | Metal 20mm | 0 | Brass | 24.25 | 1.22 | 25.47 | 0 | 0
1st Floor - Masonry Work ( Labour ) | 0 | Sft. | Labour | Masonary (Lab) | 0 | Sft. | 12 | -12 | 0 | 0 | 0
2nd Floor - 5" AAC Block Masonry -(Material) | 0 | Cu.Mtrs | Material | AAC Blocks 5" ( 125 x 240 x 650 mm ) | 0 | Cu.Mtrs | 3750 | 450 | 4200 | 0 | 0
2nd Floor - 5" AAC Block Masonry -(Material) | 0 | Cu.Mtrs | Material | Poly Glaze Jointing Morter( 40Kg /Bag ) | 0 | Bag | 425 | 0 | 425 | 0 | 0
2nd Floor - 8" AAC Block Masonry -(Material) | 0 | Cu.Mtrs | Material | AAC Blocks 8" ( 200 x 240 x 625 mm ) | 0 | Cu.Mtrs | 3750 | 450 | 4200 | 0 | 0
2nd Floor - 8" AAC Block Masonry -(Material) | 0 | Cu.Mtrs | Material | Poly Glaze Jointing Morter( 40Kg /Bag ) | 0 | Bag | 425 | 0 | 425 | 0 | 0
2nd Floor - DPC & Patli (Material) | 0 | Cu.Mtrs | Material | Cement 43 Grade - PPC | 0 | Bag | 230.47 | 0 | 230.47 | 0 | 0
2nd Floor - DPC & Patli (Material) | 0 | Cu.Mtrs | Material | Crush Sand | 0 | Brass | 230.47 | 64.54 | 295.01 | 0 | 0
2nd Floor - DPC & Patli (Material) | 0 | Cu.Mtrs | Material | Metal 20mm | 0 | Brass | 24.25 | 1.22 | 25.47 | 0 | 0
2nd Floor - Masonry Work ( Labour ) | 0 | Sft. | Labour | Masonary (Lab) | 0 | Sft. | 12 | -12 | 0 | 0 | 0
3rd Floor - 5" AAC Block Masonry -(Material) | 0 | Cu.Mtrs | Material | AAC Blocks 5" ( 125 x 240 x 650 mm ) | 0 | Cu.Mtrs | 3750 | 450 | 4200 | 0 | 0
3rd Floor - 5" AAC Block Masonry -(Material) | 0 | Cu.Mtrs | Material | Poly Glaze Jointing Morter( 40Kg /Bag ) | 0 | Bag | 425 | 0 | 425 | 0 | 0
3rd Floor - 8" AAC Block Masonry -(Material) | 0 | Cu.Mtrs | Material | AAC Blocks 8" ( 200 x 240 x 625 mm ) | 0 | Cu.Mtrs | 3750 | 450 | 4200 | 0 | 0
3rd Floor - 8" AAC Block Masonry -(Material) | 0 | Cu.Mtrs | Material | Poly Glaze Jointing Morter( 40Kg /Bag ) | 0 | Bag | 425 | 0 | 425 | 0 | 0
3rd Floor - DPC & Patli (Material) | 0 | Cu.Mtrs | Material | Cement 43 Grade - PPC | 0 | Bag | 230.47 | 0 | 230.47 | 0 | 0
3rd Floor - DPC & Patli (Material) | 0 | Cu.Mtrs | Material | Crush Sand | 0 | Brass | 230.47 | 64.54 | 295.01 | 0 | 0
3rd Floor - DPC & Patli (Material) | 0 | Cu.Mtrs | Material | Metal 20mm | 0 | Brass | 24.25 | 1.22 | 25.47 | 0 | 0
3rd Floor - Masonry Work ( Labour ) | 0 | Sft. | Labour | Masonary (Lab) | 0 | Sft. | 12 | -12 | 0 | 0 | 0
4th Floor - 5" AAC Block Masonry -(Material) | 0 | Cu.Mtrs | Material | AAC Blocks 5" ( 125 x 240 x 650 mm ) | 0 | Cu.Mtrs | 3750 | 450 | 4200 | 0 | 0
4th Floor - 5" AAC Block Masonry -(Material) | 0 | Cu.Mtrs | Material | Poly Glaze Jointing Morter( 40Kg /Bag ) | 0 | Bag | 425 | 0 | 425 | 0 | 0
4th Floor - 8" AAC Block Masonry -(Material) | 0 | Cu.Mtrs | Material | AAC Blocks 8" ( 200 x 240 x 625 mm ) | 0 | Cu.Mtrs | 3750 | 450 | 4200 | 0 | 0
4th Floor - 8" AAC Block Masonry -(Material) | 0 | Cu.Mtrs | Material | Poly Glaze Jointing Morter( 40Kg /Bag ) | 0 | Bag | 425 | 0 | 425 | 0 | 0
4th Floor - DPC & Patli (Material) | 0 | Cu.Mtrs | Material | Cement 43 Grade - PPC | 0 | Bag | 230.47 | 0 | 230.47 | 0 | 0
4th Floor - DPC & Patli (Material) | 0 | Cu.Mtrs | Material | Crush Sand | 0 | Brass | 230.47 | 64.54 | 295.01 | 0 | 0
4th Floor - DPC & Patli (Material) | 0 | Cu.Mtrs | Material | Metal 20mm | 0 | Brass | 24.25 | 1.22 | 25.47 | 0 | 0
4th Floor - Masonry Work ( Labour ) | 0 | Sft. | Labour | Masonary (Lab) | 0 | Sft. | 12 | -12 | 0 | 0 | 0
5th Floor - 5" AAC Block Masonry -(Material) | 0 | Cu.Mtrs | Material | AAC Blocks 5" ( 125 x 240 x 650 mm ) | 0 | Cu.Mtrs | 3750 | 450 | 4200 | 0 | 0
5th Floor - 5" AAC Block Masonry -(Material) | 0 | Cu.Mtrs | Material | Poly Glaze Jointing Morter( 40Kg /Bag ) | 0 | Bag | 425 | 0 | 425 | 0 | 0
5th Floor - 8" AAC Block Masonry -(Material) | 0 | Cu.Mtrs | Material | AAC Blocks 8" ( 200 x 240 x 625 mm ) | 0 | Cu.Mtrs | 3750 | 450 | 4200 | 0 | 0
5th Floor - 8" AAC Block Masonry -(Material) | 0 | Cu.Mtrs | Material | Poly Glaze Jointing Morter( 40Kg /Bag ) | 0 | Bag | 425 | 0 | 425 | 0 | 0
5th Floor - DPC & Patli (Material) | 0 | Cu.Mtrs | Material | Cement 43 Grade - PPC | 0 | Bag | 230.47 | 0 | 230.47 | 0 | 0
5th Floor - DPC & Patli (Material) | 0 | Cu.Mtrs | Material | Crush Sand | 0 | Brass | 230.47 | 64.54 | 295.01 | 0 | 0
5th Floor - DPC & Patli (Material) | 0 | Cu.Mtrs | Material | Metal 20mm | 0 | Brass | 24.25 | 1.22 | 25.47 | 0 | 0
5th Floor - Masonry Work ( Labour ) | 0 | Sft. | Labour | Masonary (Lab) | 0 | Sft. | 12 | -12 | 0 | 0 | 0
6th Floor - 5" AAC Block Masonry -(Material) | 0 | Cu.Mtrs | Material | AAC Blocks 5" ( 125 x 240 x 650 mm ) | 0 | Cu.Mtrs | 3750 | 450 | 4200 | 0 | 0
6th Floor - 5" AAC Block Masonry -(Material) | 0 | Cu.Mtrs | Material | Poly Glaze Jointing Morter( 40Kg /Bag ) | 0 | Bag | 425 | 0 | 425 | 0 | 0
6th Floor - 8" AAC Block Masonry -(Material) | 0 | Cu.Mtrs | Material | AAC Blocks 8" ( 200 x 240 x 625 mm ) | 0 | Cu.Mtrs | 3750 | 450 | 4200 | 0 | 0
6th Floor - 8" AAC Block Masonry -(Material) | 0 | Cu.Mtrs | Material | Poly Glaze Jointing Morter( 40Kg /Bag ) | 0 | Bag | 425 | 0 | 425 | 0 | 0
6th Floor - DPC & Patli (Material) | 0 | Cu.Mtrs | Material | Cement 43 Grade - PPC | 0 | Bag | 230.47 | 0 | 230.47 | 0 | 0
6th Floor - DPC & Patli (Material) | 0 | Cu.Mtrs | Material | Crush Sand | 0 | Brass | 230.47 | 64.54 | 295.01 | 0 | 0
6th Floor - DPC & Patli (Material) | 0 | Cu.Mtrs | Material | Metal 20mm | 0 | Brass | 24.25 | 1.22 | 25.47 | 0 | 0
6th Floor - Masonry Work ( Labour ) | 0 | Sft. | Labour | Masonary (Lab) | 0 | Sft. | 12 | -12 | 0 | 0 | 0
7th Floor - 5" AAC Block Masonry -(Material) | 0 | Cu.Mtrs | Material | AAC Blocks 5" ( 125 x 240 x 650 mm ) | 0 | Cu.Mtrs | 3750 | 450 | 4200 | 0 | 0
7th Floor - 5" AAC Block Masonry -(Material) | 0 | Cu.Mtrs | Material | Poly Glaze Jointing Morter( 40Kg /Bag ) | 0 | Bag | 425 | 0 | 425 | 0 | 0
7th Floor - 8" AAC Block Masonry -(Material) | 0 | Cu.Mtrs | Material | AAC Blocks 8" ( 200 x 240 x 625 mm ) | 0 | Cu.Mtrs | 3750 | 450 | 4200 | 0 | 0
7th Floor - 8" AAC Block Masonry -(Material) | 0 | Cu.Mtrs | Material | Poly Glaze Jointing Morter( 40Kg /Bag ) | 0 | Bag | 425 | 0 | 425 | 0 | 0
7th Floor - DPC & Patli (Material) | 0 | Cu.Mtrs | Material | Cement 43 Grade - PPC | 0 | Bag | 230.47 | 0 | 230.47 | 0 | 0
7th Floor - DPC & Patli (Material) | 0 | Cu.Mtrs | Material | Crush Sand | 0 | Brass | 230.47 | 64.54 | 295.01 | 0 | 0
7th Floor - DPC & Patli (Material) | 0 | Cu.Mtrs | Material | Metal 20mm | 0 | Brass | 24.25 | 1.22 | 25.47 | 0 | 0
7th Floor - Masonry Work ( Labour ) | 0 | Sft. | Labour | Masonary (Lab) | 0 | Sft. | 12 | -12 | 0 | 0 | 0
8th Floor - 5" AAC Block Masonry -(Material) | 0 | Cu.Mtrs | Material | AAC Blocks 5" ( 125 x 240 x 650 mm ) | 0 | Cu.Mtrs | 3750 | 450 | 4200 | 0 | 0
8th Floor - 5" AAC Block Masonry -(Material) | 0 | Cu.Mtrs | Material | Poly Glaze Jointing Morter( 40Kg /Bag ) | 0 | Bag | 425 | 0 | 425 | 0 | 0
8th Floor - 8" AAC Block Masonry -(Material) | 0 | Cu.Mtrs | Material | AAC Blocks 8" ( 200 x 240 x 625 mm ) | 0 | Cu.Mtrs | 3750 | 450 | 4200 | 0 | 0
8th Floor - 8" AAC Block Masonry -(Material) | 0 | Cu.Mtrs | Material | Poly Glaze Jointing Morter( 40Kg /Bag ) | 0 | Bag | 425 | 0 | 425 | 0 | 0
8th Floor - DPC & Patli (Material) | 0 | Cu.Mtrs | Material | Cement 43 Grade - PPC | 0 | Bag | 230.47 | 0 | 230.47 | 0 | 0
8th Floor - DPC & Patli (Material) | 0 | Cu.Mtrs | Material | Crush Sand | 0 | Brass | 230.47 | 64.54 | 295.01 | 0 | 0
8th Floor - DPC & Patli (Material) | 0 | Cu.Mtrs | Material | Metal 20mm | 0 | Brass | 24.25 | 1.22 | 25.47 | 0 | 0
8th Floor - Masonry Work ( Labour ) | 0 | Sft. | Labour | Masonary (Lab) | 0 | Sft. | 12 | -12 | 0 | 0 | 0
9th Floor - 5" AAC Block Masonry -(Material) | 0 | Cu.Mtrs | Material | AAC Blocks 5" ( 125 x 240 x 650 mm ) | 0 | Cu.Mtrs | 3750 | 450 | 4200 | 0 | 0
9th Floor - 5" AAC Block Masonry -(Material) | 0 | Cu.Mtrs | Material | Poly Glaze Jointing Morter( 40Kg /Bag ) | 0 | Bag | 425 | 0 | 425 | 0 | 0
9th Floor - 8" AAC Block Masonry -(Material) | 0 | Cu.Mtrs | Material | AAC Blocks 8" ( 200 x 240 x 625 mm ) | 0 | Cu.Mtrs | 3750 | 450 | 4200 | 0 | 0
9th Floor - 8" AAC Block Masonry -(Material) | 0 | Cu.Mtrs | Material | Poly Glaze Jointing Morter( 40Kg /Bag ) | 0 | Bag | 425 | 0 | 425 | 0 | 0
9th Floor - DPC & Patli (Material) | 0 | Cu.Mtrs | Material | Cement 43 Grade - PPC | 0 | Bag | 230.47 | 0 | 230.47 | 0 | 0
9th Floor - DPC & Patli (Material) | 0 | Cu.Mtrs | Material | Crush Sand | 0 | Brass | 230.47 | 64.54 | 295.01 | 0 | 0
9th Floor - DPC & Patli (Material) | 0 | Cu.Mtrs | Material | Metal 20mm | 0 | Brass | 24.25 | 1.22 | 25.47 | 0 | 0
9th Floor - Masonry Work ( Labour ) | 0 | Sft. | Labour | Masonary (Lab) | 0 | Sft. | 12 | -12 | 0 | 0 | 0
10th Floor - 5" AAC Block Masonry -(Material) | 0 | Cu.Mtrs | Material | AAC Blocks 5" ( 125 x 240 x 650 mm ) | 0 | Cu.Mtrs | 3750 | 450 | 4200 | 0 | 0
10th Floor - 5" AAC Block Masonry -(Material) | 0 | Cu.Mtrs | Material | Poly Glaze Jointing Morter( 40Kg /Bag ) | 0 | Bag | 425 | 0 | 425 | 0 | 0
10th Floor - 8" AAC Block Masonry -(Material) | 0 | Cu.Mtrs | Material | AAC Blocks 8" ( 200 x 240 x 625 mm ) | 0 | Cu.Mtrs | 3750 | 450 | 4200 | 0 | 0
10th Floor - 8" AAC Block Masonry -(Material) | 0 | Cu.Mtrs | Material | Poly Glaze Jointing Morter( 40Kg /Bag ) | 0 | Bag | 425 | 0 | 425 | 0 | 0
10th Floor - DPC & Patli (Material) | 0 | Cu.Mtrs | Material | Cement 43 Grade - PPC | 0 | Bag | 230.47 | 0 | 230.47 | 0 | 0
10th Floor - DPC & Patli (Material) | 0 | Cu.Mtrs | Material | Crush Sand | 0 | Brass | 230.47 | 64.54 | 295.01 | 0 | 0
10th Floor - DPC & Patli (Material) | 0 | Cu.Mtrs | Material | Metal 20mm | 0 | Brass | 24.25 | 1.22 | 25.47 | 0 | 0
10th Floor - Masonry Work ( Labour ) | 0 | Sft. | Labour | Masonary (Lab) | 0 | Sft. | 12 | -12 | 0 | 0 | 0
11th Floor - 5" AAC Block Masonry -(Material) | 0 | Cu.Mtrs | Material | AAC Blocks 5" ( 125 x 240 x 650 mm ) | 0 | Cu.Mtrs | 3750 | 450 | 4200 | 0 | 0
11th Floor - 5" AAC Block Masonry -(Material) | 0 | Cu.Mtrs | Material | Poly Glaze Jointing Morter( 40Kg /Bag ) | 0 | Bag | 425 | 0 | 425 | 0 | 0
11th Floor - 8" AAC Block Masonry -(Material) | 0 | Cu.Mtrs | Material | AAC Blocks 8" ( 200 x 240 x 625 mm ) | 0 | Cu.Mtrs | 3750 | 450 | 4200 | 0 | 0
11th Floor - 8" AAC Block Masonry -(Material) | 0 | Cu.Mtrs | Material | Poly Glaze Jointing Morter( 40Kg /Bag ) | 0 | Bag | 425 | 0 | 425 | 0 | 0
11th Floor - DPC & Patli (Material) | 0 | Cu.Mtrs | Material | Cement 43 Grade - PPC | 0 | Bag | 230.47 | 0 | 230.47 | 0 | 0
11th Floor - DPC & Patli (Material) | 0 | Cu.Mtrs | Material | Crush Sand | 0 | Brass | 230.47 | 64.54 | 295.01 | 0 | 0
11th Floor - DPC & Patli (Material) | 0 | Cu.Mtrs | Material | Metal 20mm | 0 | Brass | 24.25 | 1.22 | 25.47 | 0 | 0
11th Floor - Masonry Work ( Labour ) | 0 | Sft. | Labour | Masonary (Lab) | 0 | Sft. | 12 | -12 | 0 | 0 | 0
12th Floor - 5" AAC Block Masonry -(Material) | 0 | Cu.Mtrs | Material | AAC Blocks 5" ( 125 x 240 x 650 mm ) | 0 | Cu.Mtrs | 3750 | 450 | 4200 | 0 | 0
12th Floor - 5" AAC Block Masonry -(Material) | 0 | Cu.Mtrs | Material | Poly Glaze Jointing Morter( 40Kg /Bag ) | 0 | Bag | 425 | 0 | 425 | 0 | 0
12th Floor - 8" AAC Block Masonry -(Material) | 0 | Cu.Mtrs | Material | AAC Blocks 8" ( 200 x 240 x 625 mm ) | 0 | Cu.Mtrs | 3750 | 450 | 4200 | 0 | 0
12th Floor - 8" AAC Block Masonry -(Material) | 0 | Cu.Mtrs | Material | Poly Glaze Jointing Morter( 40Kg /Bag ) | 0 | Bag | 425 | 0 | 425 | 0 | 0
12th Floor - DPC & Patli (Material) | 0 | Cu.Mtrs | Material | Cement 43 Grade - PPC | 0 | Bag | 230.47 | 0 | 230.47 | 0 | 0
12th Floor - DPC & Patli (Material) | 0 | Cu.Mtrs | Material | Crush Sand | 0 | Brass | 230.47 | 64.54 | 295.01 | 0 | 0
12th Floor - DPC & Patli (Material) | 0 | Cu.Mtrs | Material | Metal 20mm | 0 | Brass | 24.25 | 1.22 | 25.47 | 0 | 0
12th Floor - Masonry Work ( Labour ) | 0 | Sft. | Labour | Masonary (Lab) | 0 | Sft. | 12 | -12 | 0 | 0 | 0
Terrace Floor - 5" AAC Block Masonry -(Material) | 0 | Cu.Mtrs | Material | AAC Blocks 5" ( 125 x 240 x 650 mm ) | 0 | Cu.Mtrs | 3750 | 450 | 4200 | 0 | 0
Terrace Floor - 5" AAC Block Masonry -(Material) | 0 | Cu.Mtrs | Material | Poly Glaze Jointing Morter( 40Kg /Bag ) | 0 | Bag | 425 | 0 | 425 | 0 | 0
Terrace Floor - 8" AAC Block Masonry -(Material) | 0 | Cu.Mtrs | Material | AAC Blocks 8" ( 200 x 240 x 625 mm ) | 0 | Cu.Mtrs | 3750 | 450 | 4200 | 0 | 0
Terrace Floor - 8" AAC Block Masonry -(Material) | 0 | Cu.Mtrs | Material | Poly Glaze Jointing Morter( 40Kg /Bag ) | 0 | Bag | 425 | 0 | 425 | 0 | 0
Terrace Floor - DPC & Patli (Material) | 0 | Cu.Mtrs | Material | Cement 43 Grade - PPC | 0 | Bag | 230.47 | 0 | 230.47 | 0 | 0
Terrace Floor - DPC & Patli (Material) | 0 | Cu.Mtrs | Material | Crush Sand | 0 | Brass | 230.47 | 64.54 | 295.01 | 0 | 0
Terrace Floor - DPC & Patli (Material) | 0 | Cu.Mtrs | Material | Metal 20mm | 0 | Brass | 24.25 | 1.22 | 25.47 | 0 | 0
Terrace Floor - Masonry Work ( Labour ) | 0 | Sft. | Labour | Masonary (Lab) | 0 | Sft. | 12 | -12 | 0 | 0 | 0
Ground Floor - Internal Tar & Sanla Plaster Work (Material) | 0 | Sq.Ft. | Material | Artifical Sand | 0 | Brass | 5500 | 275 | 5775 | 0 | 0
Ground Floor - Internal Tar & Sanla Plaster Work (Material) | 0 | Sq.Ft. | Material | Cement 43 Grade - PPC | 0 | Bag | 230.47 | 0 | 230.47 | 0 | 0
Ground Floor - Internal Tar & Sanla Plaster Work (Material) | 0 | Sq.Ft. | Material | Fiber Chicken Mesh 145 GSM ( 1Mtr X 50Mtr) | 0 | Bundle | 1440 | 259.2 | 1699.2 | 0 | 0
Ground Floor - Internal Tar & Sanla Plaster Work (Material) | 0 | Sq.Ft. | Material | Sanla (15 Kg) | 0 | Bag | 95.24 | 4.76 | 100 | 0 | 0
Ground Floor - Internal Plaster Work (Labour) | 0 | Sq.Ft. | Labour | L- For Internal Plaster Work on BUA | 0 | Sq.Ft. | 23 | -23 | 0 | 0 | 0
1st Floor - Internal Tar & Sanla Plaster Work (Material) | 0 | Sq.Ft. | Material | Artifical Sand | 0 | Brass | 5500 | 275 | 5775 | 0 | 0
1st Floor - Internal Tar & Sanla Plaster Work (Material) | 0 | Sq.Ft. | Material | Cement 43 Grade - PPC | 0 | Bag | 230.47 | 0 | 230.47 | 0 | 0
1st Floor - Internal Tar & Sanla Plaster Work (Material) | 0 | Sq.Ft. | Material | Fiber Chicken Mesh 145 GSM ( 1Mtr X 50Mtr) | 0 | Bundle | 1440 | 259.2 | 1699.2 | 0 | 0
1st Floor - Internal Tar & Sanla Plaster Work (Material) | 0 | Sq.Ft. | Material | Sanla (15 Kg) | 0 | Bag | 95.24 | 4.76 | 100 | 0 | 0
1st Floor - Internal Plaster Work (Labour) | 0 | Sq.Ft. | Labour | L- For Internal Plaster Work on BUA | 0 | Sq.Ft. | 23 | -23 | 0 | 0 | 0
2nd Floor - Internal Tar & Sanla Plaster Work (Material) | 0 | Sq.Ft. | Material | Artifical Sand | 0 | Brass | 5500 | 275 | 5775 | 0 | 0
2nd Floor - Internal Tar & Sanla Plaster Work (Material) | 0 | Sq.Ft. | Material | Cement 43 Grade - PPC | 0 | Bag | 230.47 | 0 | 230.47 | 0 | 0
2nd Floor - Internal Tar & Sanla Plaster Work (Material) | 0 | Sq.Ft. | Material | Fiber Chicken Mesh 145 GSM ( 1Mtr X 50Mtr) | 0 | Bundle | 1440 | 259.2 | 1699.2 | 0 | 0
2nd Floor - Internal Tar & Sanla Plaster Work (Material) | 0 | Sq.Ft. | Material | Sanla (15 Kg) | 0 | Bag | 95.24 | 4.76 | 100 | 0 | 0
2nd Floor - Internal Plaster Work (Labour) | 0 | Sq.Ft. | Labour | L- For Internal Plaster Work on BUA | 0 | Sq.Ft. | 23 | -23 | 0 | 0 | 0
3rd Floor - Internal Tar & Sanla Plaster Work (Material) | 0 | Sq.Ft. | Material | Artifical Sand | 0 | Brass | 5500 | 275 | 5775 | 0 | 0
3rd Floor - Internal Tar & Sanla Plaster Work (Material) | 0 | Sq.Ft. | Material | Cement 43 Grade - PPC | 0 | Bag | 230.47 | 0 | 230.47 | 0 | 0
3rd Floor - Internal Tar & Sanla Plaster Work (Material) | 0 | Sq.Ft. | Material | Fiber Chicken Mesh 145 GSM ( 1Mtr X 50Mtr) | 0 | Bundle | 1440 | 259.2 | 1699.2 | 0 | 0
3rd Floor - Internal Tar & Sanla Plaster Work (Material) | 0 | Sq.Ft. | Material | Sanla (15 Kg) | 0 | Bag | 95.24 | 4.76 | 100 | 0 | 0
3rd Floor - Internal Plaster Work (Labour) | 0 | Sq.Ft. | Labour | L- For Internal Plaster Work on BUA | 0 | Sq.Ft. | 23 | -23 | 0 | 0 | 0
4th Floor - Internal Tar & Sanla Plaster Work (Material) | 0 | Sq.Ft. | Material | Artifical Sand | 0 | Brass | 5500 | 275 | 5775 | 0 | 0
4th Floor - Internal Tar & Sanla Plaster Work (Material) | 0 | Sq.Ft. | Material | Cement 43 Grade - PPC | 0 | Bag | 230.47 | 0 | 230.47 | 0 | 0
4th Floor - Internal Tar & Sanla Plaster Work (Material) | 0 | Sq.Ft. | Material | Fiber Chicken Mesh 145 GSM ( 1Mtr X 50Mtr) | 0 | Bundle | 1440 | 259.2 | 1699.2 | 0 | 0
4th Floor - Internal Tar & Sanla Plaster Work (Material) | 0 | Sq.Ft. | Material | Sanla (15 Kg) | 0 | Bag | 95.24 | 4.76 | 100 | 0 | 0
4th Floor - Internal Plaster Work (Labour) | 0 | Sq.Ft. | Labour | L- For Internal Plaster Work on BUA | 0 | Sq.Ft. | 23 | -23 | 0 | 0 | 0
5th Floor - Internal Tar & Sanla Plaster Work (Material) | 0 | Sq.Ft. | Material | Artifical Sand | 0 | Brass | 5500 | 275 | 5775 | 0 | 0
5th Floor - Internal Tar & Sanla Plaster Work (Material) | 0 | Sq.Ft. | Material | Cement 43 Grade - PPC | 0 | Bag | 230.47 | 0 | 230.47 | 0 | 0
5th Floor - Internal Tar & Sanla Plaster Work (Material) | 0 | Sq.Ft. | Material | Fiber Chicken Mesh 145 GSM ( 1Mtr X 50Mtr) | 0 | Bundle | 1440 | 259.2 | 1699.2 | 0 | 0
5th Floor - Internal Tar & Sanla Plaster Work (Material) | 0 | Sq.Ft. | Material | Sanla (15 Kg) | 0 | Bag | 95.24 | 4.76 | 100 | 0 | 0
5th Floor - Internal Plaster Work (Labour) | 0 | Sq.Ft. | Labour | L- For Internal Plaster Work on BUA | 0 | Sq.Ft. | 23 | -23 | 0 | 0 | 0
6th Floor - Internal Tar & Sanla Plaster Work (Material) | 0 | Sq.Ft. | Material | Artifical Sand | 0 | Brass | 5500 | 275 | 5775 | 0 | 0
6th Floor - Internal Tar & Sanla Plaster Work (Material) | 0 | Sq.Ft. | Material | Cement 43 Grade - PPC | 0 | Bag | 230.47 | 0 | 230.47 | 0 | 0
6th Floor - Internal Tar & Sanla Plaster Work (Material) | 0 | Sq.Ft. | Material | Fiber Chicken Mesh 145 GSM ( 1Mtr X 50Mtr) | 0 | Bundle | 1440 | 259.2 | 1699.2 | 0 | 0
6th Floor - Internal Tar & Sanla Plaster Work (Material) | 0 | Sq.Ft. | Material | Sanla (15 Kg) | 0 | Bag | 95.24 | 4.76 | 100 | 0 | 0
6th Floor - Internal Plaster Work (Labour) | 0 | Sq.Ft. | Labour | L- For Internal Plaster Work on BUA | 0 | Sq.Ft. | 23 | -23 | 0 | 0 | 0
7th Floor - Internal Tar & Sanla Plaster Work (Material) | 0 | Sq.Ft. | Material | Artifical Sand | 0 | Brass | 5500 | 275 | 5775 | 0 | 0
7th Floor - Internal Tar & Sanla Plaster Work (Material) | 0 | Sq.Ft. | Material | Cement 43 Grade - PPC | 0 | Bag | 230.47 | 0 | 230.47 | 0 | 0
7th Floor - Internal Tar & Sanla Plaster Work (Material) | 0 | Sq.Ft. | Material | Fiber Chicken Mesh 145 GSM ( 1Mtr X 50Mtr) | 0 | Bundle | 1440 | 259.2 | 1699.2 | 0 | 0
7th Floor - Internal Tar & Sanla Plaster Work (Material) | 0 | Sq.Ft. | Material | Sanla (15 Kg) | 0 | Bag | 95.24 | 4.76 | 100 | 0 | 0
7th Floor - Internal Plaster Work (Labour) | 0 | Sq.Ft. | Labour | L- For Internal Plaster Work on BUA | 0 | Sq.Ft. | 23 | -23 | 0 | 0 | 0
8th Floor - Internal Tar & Sanla Plaster Work (Material) | 0 | Sq.Ft. | Material | Artifical Sand | 0 | Brass | 5500 | 275 | 5775 | 0 | 0
8th Floor - Internal Tar & Sanla Plaster Work (Material) | 0 | Sq.Ft. | Material | Cement 43 Grade - PPC | 0 | Bag | 230.47 | 0 | 230.47 | 0 | 0
8th Floor - Internal Tar & Sanla Plaster Work (Material) | 0 | Sq.Ft. | Material | Fiber Chicken Mesh 145 GSM ( 1Mtr X 50Mtr) | 0 | Bundle | 1440 | 259.2 | 1699.2 | 0 | 0
8th Floor - Internal Tar & Sanla Plaster Work (Material) | 0 | Sq.Ft. | Material | Sanla (15 Kg) | 0 | Bag | 95.24 | 4.76 | 100 | 0 | 0
8th Floor - Internal Plaster Work (Labour) | 0 | Sq.Ft. | Labour | L- For Internal Plaster Work on BUA | 0 | Sq.Ft. | 23 | -23 | 0 | 0 | 0
9th Floor - Internal Tar & Sanla Plaster Work (Material) | 0 | Sq.Ft. | Material | Artifical Sand | 0 | Brass | 5500 | 275 | 5775 | 0 | 0
9th Floor - Internal Tar & Sanla Plaster Work (Material) | 0 | Sq.Ft. | Material | Cement 43 Grade - PPC | 0 | Bag | 230.47 | 0 | 230.47 | 0 | 0
9th Floor - Internal Tar & Sanla Plaster Work (Material) | 0 | Sq.Ft. | Material | Fiber Chicken Mesh 145 GSM ( 1Mtr X 50Mtr) | 0 | Bundle | 1440 | 259.2 | 1699.2 | 0 | 0
9th Floor - Internal Tar & Sanla Plaster Work (Material) | 0 | Sq.Ft. | Material | Sanla (15 Kg) | 0 | Bag | 95.24 | 4.76 | 100 | 0 | 0
9th Floor - Internal Plaster Work (Labour) | 0 | Sq.Ft. | Labour | L- For Internal Plaster Work on BUA | 0 | Sq.Ft. | 23 | -23 | 0 | 0 | 0
10th Floor - Internal Tar & Sanla Plaster Work (Material) | 0 | Sq.Ft. | Material | Artifical Sand | 0 | Brass | 5500 | 275 | 5775 | 0 | 0
10th Floor - Internal Tar & Sanla Plaster Work (Material) | 0 | Sq.Ft. | Material | Cement 43 Grade - PPC | 0 | Bag | 230.47 | 0 | 230.47 | 0 | 0
10th Floor - Internal Tar & Sanla Plaster Work (Material) | 0 | Sq.Ft. | Material | Fiber Chicken Mesh 145 GSM ( 1Mtr X 50Mtr) | 0 | Bundle | 1440 | 259.2 | 1699.2 | 0 | 0
10th Floor - Internal Tar & Sanla Plaster Work (Material) | 0 | Sq.Ft. | Material | Sanla (15 Kg) | 0 | Bag | 95.24 | 4.76 | 100 | 0 | 0
10th Floor - Internal Plaster Work (Labour) | 0 | Sq.Ft. | Labour | L- For Internal Plaster Work on BUA | 0 | Sq.Ft. | 23 | -23 | 0 | 0 | 0
11th Floor - Internal Tar & Sanla Plaster Work (Material) | 0 | Sq.Ft. | Material | Artifical Sand | 0 | Brass | 5500 | 275 | 5775 | 0 | 0
11th Floor - Internal Tar & Sanla Plaster Work (Material) | 0 | Sq.Ft. | Material | Cement 43 Grade - PPC | 0 | Bag | 230.47 | 0 | 230.47 | 0 | 0
11th Floor - Internal Tar & Sanla Plaster Work (Material) | 0 | Sq.Ft. | Material | Fiber Chicken Mesh 145 GSM ( 1Mtr X 50Mtr) | 0 | Bundle | 1440 | 259.2 | 1699.2 | 0 | 0
11th Floor - Internal Tar & Sanla Plaster Work (Material) | 0 | Sq.Ft. | Material | Sanla (15 Kg) | 0 | Bag | 95.24 | 4.76 | 100 | 0 | 0
11th Floor - Internal Plaster Work (Labour) | 0 | Sq.Ft. | Labour | L- For Internal Plaster Work on BUA | 0 | Sq.Ft. | 23 | -23 | 0 | 0 | 0
12th Floor - Internal Tar & Sanla Plaster Work (Material) | 0 | Sq.Ft. | Material | Artifical Sand | 0 | Brass | 5500 | 275 | 5775 | 0 | 0
12th Floor - Internal Tar & Sanla Plaster Work (Material) | 0 | Sq.Ft. | Material | Cement 43 Grade - PPC | 0 | Bag | 230.47 | 0 | 230.47 | 0 | 0
12th Floor - Internal Tar & Sanla Plaster Work (Material) | 0 | Sq.Ft. | Material | Fiber Chicken Mesh 145 GSM ( 1Mtr X 50Mtr) | 0 | Bundle | 1440 | 259.2 | 1699.2 | 0 | 0
12th Floor - Internal Tar & Sanla Plaster Work (Material) | 0 | Sq.Ft. | Material | Sanla (15 Kg) | 0 | Bag | 95.24 | 4.76 | 100 | 0 | 0
12th Floor - Internal Plaster Work (Labour) | 0 | Sq.Ft. | Labour | L- For Internal Plaster Work on BUA | 0 | Sq.Ft. | 23 | -23 | 0 | 0 | 0
Terrace Floor - Internal Tar & Sanla Plaster Work (Material) | 0 | Sq.Ft. | Material | Artifical Sand | 0 | Brass | 5500 | 275 | 5775 | 0 | 0
Terrace Floor - Internal Tar & Sanla Plaster Work (Material) | 0 | Sq.Ft. | Material | Cement 43 Grade - PPC | 0 | Bag | 230.47 | 0 | 230.47 | 0 | 0
Terrace Floor - Internal Tar & Sanla Plaster Work (Material) | 0 | Sq.Ft. | Material | Fiber Chicken Mesh 145 GSM ( 1Mtr X 50Mtr) | 0 | Bundle | 1440 | 259.2 | 1699.2 | 0 | 0
Terrace Floor - Internal Tar & Sanla Plaster Work (Material) | 0 | Sq.Ft. | Material | Sanla (15 Kg) | 0 | Bag | 95.24 | 4.76 | 100 | 0 | 0
Terrace Floor - Internal Plaster Work (Labour) | 0 | Sq.Ft. | Labour | L- For Internal Plaster Work on BUA | 0 | Sq.Ft. | 23 | -23 | 0 | 0 | 0
Parking Area - External Plaster (Material) | 0 | Sq.Ft. | Material | Artifical Sand | 0 | Brass | 5500 | 275 | 5775 | 0 | 0
Parking Area - External Plaster (Material) | 0 | Sq.Ft. | Material | Cement 43 Grade - PPC | 0 | Bag | 230.47 | 0 | 230.47 | 0 | 0
Parking Area - External Plaster (Material) | 0 | Sq.Ft. | Material | Fiber Chicken Mesh 145 GSM ( 1Mtr X 50Mtr) | 0 | Bundle | 1440 | 259.2 | 1699.2 | 0 | 0
Parking Area - External Plaster (Material) | 0 | Sq.Ft. | Material | Perma Plasto O Proof | 0 | Ltr. | 65 | 11.7 | 76.7 | 0 | 0
Top Terrace - External Plaster Work (Material) | 0 | Sq.Ft. | Material | Artifical Sand | 0 | Brass | 5500 | 275 | 5775 | 0 | 0
Top Terrace - External Plaster Work (Material) | 0 | Sq.Ft. | Material | Cement 43 Grade - PPC | 0 | Bag | 230.47 | 0 | 230.47 | 0 | 0
Top Terrace - External Plaster Work (Material) | 0 | Sq.Ft. | Material | Fiber Chicken Mesh 145 GSM ( 1Mtr X 50Mtr) | 0 | Bundle | 1440 | 259.2 | 1699.2 | 0 | 0
Top Terrace - External Plaster Work (Material) | 0 | Sq.Ft. | Material | Perma Plasto O Proof | 0 | Ltr. | 65 | 11.7 | 76.7 | 0 | 0
Staircase - External Plaster Work (Material) | 0 | Sq.Ft. | Material | Artifical Sand | 0 | Brass | 5500 | 275 | 5775 | 0 | 0
Staircase - External Plaster Work (Material) | 0 | Sq.Ft. | Material | Cement 43 Grade - PPC | 0 | Bag | 230.47 | 0 | 230.47 | 0 | 0
Staircase - External Plaster Work (Material) | 0 | Sq.Ft. | Material | Fiber Chicken Mesh 145 GSM ( 1Mtr X 50Mtr) | 0 | Bundle | 1440 | 259.2 | 1699.2 | 0 | 0
Staircase - External Plaster Work (Material) | 0 | Sq.Ft. | Material | Perma Plasto O Proof | 0 | Ltr. | 65 | 11.7 | 76.7 | 0 | 0
LMR & OHWT - External Plaster Work (Material) | 0 | Sq.Ft. | Material | Artifical Sand | 0 | Brass | 5500 | 275 | 5775 | 0 | 0
LMR & OHWT - External Plaster Work (Material) | 0 | Sq.Ft. | Material | Cement 43 Grade - PPC | 0 | Bag | 230.47 | 0 | 230.47 | 0 | 0
LMR & OHWT - External Plaster Work (Material) | 0 | Sq.Ft. | Material | Fiber Chicken Mesh 145 GSM ( 1Mtr X 50Mtr) | 0 | Bundle | 1440 | 259.2 | 1699.2 | 0 | 0
LMR & OHWT - External Plaster Work (Material) | 0 | Sq.Ft. | Material | Perma Plasto O Proof | 0 | Ltr. | 65 | 11.7 | 76.7 | 0 | 0
Parking Area Top Terrace,Staircase,LMR&OHWT Plaster (Labour) | 0 | Sq.Ft. | Labour | L- For Parking, Top Terraces, Staircase, LMR& OHWT on BUA | 0 | Sft. | 30.8 | -30.8 | 0 | 0 | 0
North Side - External Plaster Work (Material) | 0 | Sq.Ft. | Material | Artifical Sand | 0 | Brass | 5500 | 275 | 5775 | 0 | 0
North Side - External Plaster Work (Material) | 0 | Sq.Ft. | Material | Cement 43 Grade - PPC | 0 | Bag | 230.47 | 0 | 230.47 | 0 | 0
North Side - External Plaster Work (Material) | 0 | Sq.Ft. | Material | Fiber Chicken Mesh 145 GSM ( 1Mtr X 50Mtr) | 0 | Bundle | 1440 | 259.2 | 1699.2 | 0 | 0
North Side - External Plaster Work (Material) | 0 | Sq.Ft. | Material | Perma Plasto O Proof | 0 | Ltr. | 65 | 11.7 | 76.7 | 0 | 0
North Side - External Plaster Work(Labour) | 0 | Sq.ft | Labour | L- For North Side External Plaster Work on BUA | 0 | Sq.ft | 30.8 | -30.8 | 0 | 0 | 0
South Side - External Plaster Work (Material) | 0 | Sq.Ft. | Material | Artifical Sand | 0 | Brass | 5500 | 275 | 5775 | 0 | 0
South Side - External Plaster Work (Material) | 0 | Sq.Ft. | Material | Cement 43 Grade - PPC | 0 | Bag | 230.47 | 0 | 230.47 | 0 | 0
South Side - External Plaster Work (Material) | 0 | Sq.Ft. | Material | Fiber Chicken Mesh 145 GSM ( 1Mtr X 50Mtr) | 0 | Bundle | 1440 | 259.2 | 1699.2 | 0 | 0
South Side - External Plaster Work (Material) | 0 | Sq.Ft. | Material | Perma Plasto O Proof | 0 | Ltr. | 65 | 11.7 | 76.7 | 0 | 0
South Side - External Plaster Work(Labour) | 0 | Sq.ft | Labour | L- For South Side External Plaster Work on BUA | 0 | Sq.ft | 30.8 | -30.8 | 0 | 0 | 0
East Side - External Plaster Work (Material) | 0 | Sq.Ft. | Material | Artifical Sand | 0 | Brass | 5500 | 275 | 5775 | 0 | 0
East Side - External Plaster Work (Material) | 0 | Sq.Ft. | Material | Cement 43 Grade - PPC | 0 | Bag | 230.47 | 0 | 230.47 | 0 | 0
East Side - External Plaster Work (Material) | 0 | Sq.Ft. | Material | Fiber Chicken Mesh 145 GSM ( 1Mtr X 50Mtr) | 0 | Bundle | 1440 | 259.2 | 1699.2 | 0 | 0
East Side - External Plaster Work (Material) | 0 | Sq.Ft. | Material | Perma Plasto O Proof | 0 | Ltr. | 65 | 11.7 | 76.7 | 0 | 0
East Side - External Plaster Work (Labour) | 0 | Sq.ft | Labour | L- For East Side External Plaster Work on BUA | 0 | Sq.ft | 30.8 | -30.8 | 0 | 0 | 0
West Side - External Plaster Work (Material) | 0 | Sq.Ft. | Material | Artifical Sand | 0 | Brass | 5500 | 275 | 5775 | 0 | 0
West Side - External Plaster Work (Material) | 0 | Sq.Ft. | Material | Cement 43 Grade - PPC | 0 | Bag | 230.47 | 0 | 230.47 | 0 | 0
West Side - External Plaster Work (Material) | 0 | Sq.Ft. | Material | Fiber Chicken Mesh 145 GSM ( 1Mtr X 50Mtr) | 0 | Bundle | 1440 | 259.2 | 1699.2 | 0 | 0
West Side - External Plaster Work (Material) | 0 | Sq.Ft. | Material | Perma Plasto O Proof | 0 | Ltr. | 65 | 11.7 | 76.7 | 0 | 0
West Side West Side External Plaster Work (Labour) | 0 | Sq.ft | Labour | L - For West Side External Plaster Work on BUA | 0 | Sq.ft | 30.8 | 0 | 30.8 | 0 | 0
Duct Plaster - External Plaster Work (Material) | 0 | Sq.Ft. | Material | Artifical Sand | 0 | Brass | 5500 | 275 | 5775 | 0 | 0
Duct Plaster - External Plaster Work (Material) | 0 | Sq.Ft. | Material | Cement 43 Grade - PPC | 0 | Bag | 230.47 | 0 | 230.47 | 0 | 0
Duct Plaster - External Plaster Work (Material) | 0 | Sq.Ft. | Material | Fiber Chicken Mesh 145 GSM ( 1Mtr X 50Mtr) | 0 | Bundle | 1440 | 259.2 | 1699.2 | 0 | 0
Duct Plaster - External Plaster Work (Material) | 0 | Sq.Ft. | Material | Perma Plasto O Proof | 0 | Ltr. | 65 | 11.7 | 76.7 | 0 | 0
Duct Plaster Duct Side External Plaster Work (Labour) | 0 | Sq.ft | Labour | L- For Duct Area External Plaster Work on BUA | 0 | Sq.ft | 30.8 | 0 | 30.8 | 0 | 0
1st Floor - Toilet&Dry Balcony Waterproofing Work (Material) | 0 | Sq.ft | Material | Artifical Sand | 0 | Brass | 5500 | 275 | 5775 | 0 | 0
1st Floor - Toilet&Dry Balcony Waterproofing Work (Material) | 0 | Sq.ft | Material | Bricks Red 4" | 0 | No. | 6.43 | 0.32 | 6.75 | 0 | 0
1st Floor - Toilet&Dry Balcony Waterproofing Work (Material) | 0 | Sq.ft | Material | Cement 43 Grade - PPC | 0 | Bag | 230.47 | 0 | 230.47 | 0 | 0
1st Floor - Toilet&Dry Balcony Waterproofing Work (Material) | 0 | Sq.ft | Material | Light Weight Block (Broken -1 cum = 0.70 T) | 0 | Ton | 1800 | 0 | 1800 | 0 | 0
1st Floor - Toilet&Dry Balcony Waterproofing Work (Material) | 0 | Sq.ft | Material | Perma Latex SBR | 0 | Ltr. | 170 | 0 | 170 | 0 | 0
1st Floor - Toilet&Dry Balcony Waterproofing Work (Material) | 0 | Sq.ft | Material | Perma Plasto O Proof | 0 | Ltr. | 65 | 11.7 | 76.7 | 0 | 0
1st Floor -Attached Terraces Waterproofing Work (Material) | 0 | Sq.ft | Material | Perma Latex SBR | 0 | Ltr. | 170 | 0 | 170 | 0 | 0
1st Floor -Attached Terraces Waterproofing Work (Material) | 0 | Sq.ft | Material | Perma Plasto O Proof | 0 | Ltr. | 65 | 11.7 | 76.7 | 0 | 0
1st Floor - Waterproofing Work (Labour) | 0 | Per Flat | Labour | L-For 2BHK Flat Waterproofing Work | 0 | Per Flat | 7500 | -7500 | 0 | 0 | 0
2nd Floor - Toilet&Dry Balcony Waterproofing Work (Material) | 0 | Sq.ft | Material | Artifical Sand | 0 | Brass | 5500 | 275 | 5775 | 0 | 0
2nd Floor - Toilet&Dry Balcony Waterproofing Work (Material) | 0 | Sq.ft | Material | Bricks Red 4" | 0 | No. | 6.43 | 0.32 | 6.75 | 0 | 0
2nd Floor - Toilet&Dry Balcony Waterproofing Work (Material) | 0 | Sq.ft | Material | Cement 43 Grade - PPC | 0 | Bag | 230.47 | 0 | 230.47 | 0 | 0
2nd Floor - Toilet&Dry Balcony Waterproofing Work (Material) | 0 | Sq.ft | Material | Light Weight Block (Broken -1 cum = 0.70 T) | 0 | Ton | 1800 | 0 | 1800 | 0 | 0
2nd Floor - Toilet&Dry Balcony Waterproofing Work (Material) | 0 | Sq.ft | Material | Perma Latex SBR | 0 | Ltr. | 170 | 0 | 170 | 0 | 0
2nd Floor - Toilet&Dry Balcony Waterproofing Work (Material) | 0 | Sq.ft | Material | Perma Plasto O Proof | 0 | Ltr. | 65 | 11.7 | 76.7 | 0 | 0
2nd Floor -Attached Terraces Waterproofing Work (Material) | 0 | Sq.ft | Material | Perma Latex SBR | 0 | Ltr. | 170 | 0 | 170 | 0 | 0
2nd Floor -Attached Terraces Waterproofing Work (Material) | 0 | Sq.ft | Material | Perma Plasto O Proof | 0 | Ltr. | 65 | 11.7 | 76.7 | 0 | 0
2nd Floor - Waterproofing Work (Labour) | 0 | Per Flat | Labour | L-For 2BHK Flat Waterproofing Work | 0 | Per Flat | 7500 | -7500 | 0 | 0 | 0
3rd Floor - Toilet&Dry Balcony Waterproofing Work (Material | 0 | Sq.ft | Material | Artifical Sand | 0 | Brass | 5500 | 275 | 5775 | 0 | 0
3rd Floor - Toilet&Dry Balcony Waterproofing Work (Material | 0 | Sq.ft | Material | Bricks Red 4" | 0 | No. | 6.43 | 0.32 | 6.75 | 0 | 0
3rd Floor - Toilet&Dry Balcony Waterproofing Work (Material | 0 | Sq.ft | Material | Cement 43 Grade - PPC | 0 | Bag | 230.47 | 0 | 230.47 | 0 | 0
3rd Floor - Toilet&Dry Balcony Waterproofing Work (Material | 0 | Sq.ft | Material | Light Weight Block (Broken -1 cum = 0.70 T) | 0 | Ton | 1800 | 0 | 1800 | 0 | 0
3rd Floor - Toilet&Dry Balcony Waterproofing Work (Material | 0 | Sq.ft | Material | Perma Latex SBR | 0 | Ltr. | 170 | 0 | 170 | 0 | 0
3rd Floor - Toilet&Dry Balcony Waterproofing Work (Material | 0 | Sq.ft | Material | Perma Plasto O Proof | 0 | Ltr. | 65 | 11.7 | 76.7 | 0 | 0
3rd Floor -Attached Terraces Waterproofing Work (Material) | 0 | Sq.ft | Material | Perma Latex SBR | 0 | Ltr. | 170 | 0 | 170 | 0 | 0
3rd Floor -Attached Terraces Waterproofing Work (Material) | 0 | Sq.ft | Material | Perma Plasto O Proof | 0 | Ltr. | 65 | 11.7 | 76.7 | 0 | 0
3rd Floor - Waterproofing Work (Labour) | 0 | Per Flat | Labour | L-For 2BHK Flat Waterproofing Work | 0 | Per Flat | 7500 | -7500 | 0 | 0 | 0
4th Floor - Toilet&Dry Balcony Waterproofing Work (Material) | 0 | Sq.ft | Material | Artifical Sand | 0 | Brass | 5500 | 275 | 5775 | 0 | 0
4th Floor - Toilet&Dry Balcony Waterproofing Work (Material) | 0 | Sq.ft | Material | Bricks Red 4" | 0 | No. | 6.43 | 0.32 | 6.75 | 0 | 0
4th Floor - Toilet&Dry Balcony Waterproofing Work (Material) | 0 | Sq.ft | Material | Cement 43 Grade - PPC | 0 | Bag | 230.47 | 0 | 230.47 | 0 | 0
4th Floor - Toilet&Dry Balcony Waterproofing Work (Material) | 0 | Sq.ft | Material | Light Weight Block (Broken -1 cum = 0.70 T) | 0 | Ton | 1800 | 0 | 1800 | 0 | 0
4th Floor - Toilet&Dry Balcony Waterproofing Work (Material) | 0 | Sq.ft | Material | Perma Latex SBR | 0 | Ltr. | 170 | 0 | 170 | 0 | 0
4th Floor - Toilet&Dry Balcony Waterproofing Work (Material) | 0 | Sq.ft | Material | Perma Plasto O Proof | 0 | Ltr. | 65 | 11.7 | 76.7 | 0 | 0
4th Floor -Attached Terraces Waterproofing Work (Material) | 0 | Sq.ft | Material | Perma Latex SBR | 0 | Ltr. | 170 | 0 | 170 | 0 | 0
4th Floor -Attached Terraces Waterproofing Work (Material) | 0 | Sq.ft | Material | Perma Plasto O Proof | 0 | Ltr. | 65 | 11.7 | 76.7 | 0 | 0
4th Floor - Waterproofing Work (Labour) | 0 | Per Flat | Labour | L-For 2BHK Flat Waterproofing Work | 0 | Per Flat | 7500 | -7500 | 0 | 0 | 0
5th Floor - Toilet&Dry Balcony Waterproofing Work (Material) | 0 | Sq.ft | Material | Artifical Sand | 0 | Brass | 5500 | 275 | 5775 | 0 | 0
5th Floor - Toilet&Dry Balcony Waterproofing Work (Material) | 0 | Sq.ft | Material | Bricks Red 4" | 0 | No. | 6.43 | 0.32 | 6.75 | 0 | 0
5th Floor - Toilet&Dry Balcony Waterproofing Work (Material) | 0 | Sq.ft | Material | Cement 43 Grade - PPC | 0 | Bag | 230.47 | 0 | 230.47 | 0 | 0
5th Floor - Toilet&Dry Balcony Waterproofing Work (Material) | 0 | Sq.ft | Material | Light Weight Block (Broken -1 cum = 0.70 T) | 0 | Ton | 1800 | 0 | 1800 | 0 | 0
5th Floor - Toilet&Dry Balcony Waterproofing Work (Material) | 0 | Sq.ft | Material | Perma Latex SBR | 0 | Ltr. | 170 | 0 | 170 | 0 | 0
5th Floor - Toilet&Dry Balcony Waterproofing Work (Material) | 0 | Sq.ft | Material | Perma Plasto O Proof | 0 | Ltr. | 65 | 11.7 | 76.7 | 0 | 0
5th Floor -Attached Terraces Waterproofing Work (Material) | 0 | Sq.ft | Material | Perma Latex SBR | 0 | Ltr. | 170 | 0 | 170 | 0 | 0
5th Floor -Attached Terraces Waterproofing Work (Material) | 0 | Sq.ft | Material | Perma Plasto O Proof | 0 | Ltr. | 65 | 11.7 | 76.7 | 0 | 0
5th Floor - Waterproofing Work (Labour) | 0 | Per Flat | Labour | L-For 2BHK Flat Waterproofing Work | 0 | Per Flat | 7500 | -7500 | 0 | 0 | 0
6th Floor - Toilet&Dry Balcony Waterproofing Work (Material) | 0 | Sq.ft | Material | Artifical Sand | 0 | Brass | 5500 | 275 | 5775 | 0 | 0
6th Floor - Toilet&Dry Balcony Waterproofing Work (Material) | 0 | Sq.ft | Material | Bricks Red 4" | 0 | No. | 6.43 | 0.32 | 6.75 | 0 | 0
6th Floor - Toilet&Dry Balcony Waterproofing Work (Material) | 0 | Sq.ft | Material | Cement 43 Grade - PPC | 0 | Bag | 230.47 | 0 | 230.47 | 0 | 0
6th Floor - Toilet&Dry Balcony Waterproofing Work (Material) | 0 | Sq.ft | Material | Light Weight Block (Broken -1 cum = 0.70 T) | 0 | Ton | 1800 | 0 | 1800 | 0 | 0
6th Floor - Toilet&Dry Balcony Waterproofing Work (Material) | 0 | Sq.ft | Material | Perma Latex SBR | 0 | Ltr. | 170 | 0 | 170 | 0 | 0
6th Floor - Toilet&Dry Balcony Waterproofing Work (Material) | 0 | Sq.ft | Material | Perma Plasto O Proof | 0 | Ltr. | 65 | 11.7 | 76.7 | 0 | 0
6th Floor -Attached Terraces Waterproofing Work (Material) | 0 | Sq.ft | Material | Perma Latex SBR | 0 | Ltr. | 170 | 0 | 170 | 0 | 0
6th Floor -Attached Terraces Waterproofing Work (Material) | 0 | Sq.ft | Material | Perma Plasto O Proof | 0 | Ltr. | 65 | 11.7 | 76.7 | 0 | 0
6th Floor - Waterproofing Work (Labour) | 0 | Per Flat | Labour | L-For 2BHK Flat Waterproofing Work | 0 | Per Flat | 7500 | -7500 | 0 | 0 | 0
7th Floor - Toilet&Dry Balcony Waterproofing Work (Material) | 0 | Sq.ft | Material | Artifical Sand | 0 | Brass | 5500 | 275 | 5775 | 0 | 0
7th Floor - Toilet&Dry Balcony Waterproofing Work (Material) | 0 | Sq.ft | Material | Bricks Red 4" | 0 | No. | 6.43 | 0.32 | 6.75 | 0 | 0
7th Floor - Toilet&Dry Balcony Waterproofing Work (Material) | 0 | Sq.ft | Material | Cement 43 Grade - PPC | 0 | Bag | 230.47 | 0 | 230.47 | 0 | 0
7th Floor - Toilet&Dry Balcony Waterproofing Work (Material) | 0 | Sq.ft | Material | Light Weight Block (Broken -1 cum = 0.70 T) | 0 | Ton | 1800 | 0 | 1800 | 0 | 0
7th Floor - Toilet&Dry Balcony Waterproofing Work (Material) | 0 | Sq.ft | Material | Perma Latex SBR | 0 | Ltr. | 170 | 0 | 170 | 0 | 0
7th Floor - Toilet&Dry Balcony Waterproofing Work (Material) | 0 | Sq.ft | Material | Perma Plasto O Proof | 0 | Ltr. | 65 | 11.7 | 76.7 | 0 | 0
7th Floor -Attached Terraces Waterproofing Work (Material) | 0 | Sq.ft | Material | Perma Latex SBR | 0 | Ltr. | 170 | 0 | 170 | 0 | 0
7th Floor -Attached Terraces Waterproofing Work (Material) | 0 | Sq.ft | Material | Perma Plasto O Proof | 0 | Ltr. | 65 | 11.7 | 76.7 | 0 | 0
7th Floor - Waterproofing Work (Labour) | 0 | Per Flat | Labour | L-For 2BHK Flat Waterproofing Work | 0 | Per Flat | 7500 | -7500 | 0 | 0 | 0
8th Floor - Toilet&Dry Balcony Waterproofing Work (Material) | 0 | Sq.ft | Material | Artifical Sand | 0 | Brass | 5500 | 275 | 5775 | 0 | 0
8th Floor - Toilet&Dry Balcony Waterproofing Work (Material) | 0 | Sq.ft | Material | Bricks Red 4" | 0 | No. | 6.43 | 0.32 | 6.75 | 0 | 0
8th Floor - Toilet&Dry Balcony Waterproofing Work (Material) | 0 | Sq.ft | Material | Cement 43 Grade - PPC | 0 | Bag | 230.47 | 0 | 230.47 | 0 | 0
8th Floor - Toilet&Dry Balcony Waterproofing Work (Material) | 0 | Sq.ft | Material | Light Weight Block (Broken -1 cum = 0.70 T) | 0 | Ton | 1800 | 0 | 1800 | 0 | 0
8th Floor - Toilet&Dry Balcony Waterproofing Work (Material) | 0 | Sq.ft | Material | Perma Latex SBR | 0 | Ltr. | 170 | 0 | 170 | 0 | 0
8th Floor - Toilet&Dry Balcony Waterproofing Work (Material) | 0 | Sq.ft | Material | Perma Plasto O Proof | 0 | Ltr. | 65 | 11.7 | 76.7 | 0 | 0
8th Floor -Attached Terraces Waterproofing Work (Material) | 0 | Sq.ft | Material | Perma Latex SBR | 0 | Ltr. | 170 | 0 | 170 | 0 | 0
8th Floor -Attached Terraces Waterproofing Work (Material) | 0 | Sq.ft | Material | Perma Plasto O Proof | 0 | Ltr. | 65 | 11.7 | 76.7 | 0 | 0
8th Floor - Waterproofing Work (Labour) | 0 | Per Flat | Labour | L-For 2BHK Flat Waterproofing Work | 0 | Per Flat | 7500 | -7500 | 0 | 0 | 0
9th Floor - Toilet&Dry Balcony Waterproofing Work (Material | 0 | Sq.ft | Material | Artifical Sand | 0 | Brass | 5500 | 275 | 5775 | 0 | 0
9th Floor - Toilet&Dry Balcony Waterproofing Work (Material | 0 | Sq.ft | Material | Bricks Red 4" | 0 | No. | 6.43 | 0.32 | 6.75 | 0 | 0
9th Floor - Toilet&Dry Balcony Waterproofing Work (Material | 0 | Sq.ft | Material | Cement 43 Grade - PPC | 0 | Bag | 230.47 | 0 | 230.47 | 0 | 0
9th Floor - Toilet&Dry Balcony Waterproofing Work (Material | 0 | Sq.ft | Material | Light Weight Block (Broken -1 cum = 0.70 T) | 0 | Ton | 1800 | 0 | 1800 | 0 | 0
9th Floor - Toilet&Dry Balcony Waterproofing Work (Material | 0 | Sq.ft | Material | Perma Latex SBR | 0 | Ltr. | 170 | 0 | 170 | 0 | 0
9th Floor - Toilet&Dry Balcony Waterproofing Work (Material | 0 | Sq.ft | Material | Perma Plasto O Proof | 0 | Ltr. | 65 | 11.7 | 76.7 | 0 | 0
9th Floor -Attached Terraces Waterproofing Work (Material) | 0 | Sq.ft | Material | Perma Latex SBR | 0 | Ltr. | 170 | 0 | 170 | 0 | 0
9th Floor -Attached Terraces Waterproofing Work (Material) | 0 | Sq.ft | Material | Perma Plasto O Proof | 0 | Ltr. | 65 | 11.7 | 76.7 | 0 | 0
9th Floor - Waterproofing Work (Labour) | 0 | Per Flat | Labour | L-For 2BHK Flat Waterproofing Work | 0 | Per Flat | 7500 | -7500 | 0 | 0 | 0
10th Floor - Toilet&Dry Balcony Waterproofing Work (Material | 0 | Sq.ft | Material | Artifical Sand | 0 | Brass | 5500 | 275 | 5775 | 0 | 0
10th Floor - Toilet&Dry Balcony Waterproofing Work (Material | 0 | Sq.ft | Material | Bricks Red 4" | 0 | No. | 6.43 | 0.32 | 6.75 | 0 | 0
10th Floor - Toilet&Dry Balcony Waterproofing Work (Material | 0 | Sq.ft | Material | Cement 43 Grade - PPC | 0 | Bag | 230.47 | 0 | 230.47 | 0 | 0
10th Floor - Toilet&Dry Balcony Waterproofing Work (Material | 0 | Sq.ft | Material | Light Weight Block (Broken -1 cum = 0.70 T) | 0 | Ton | 1800 | 0 | 1800 | 0 | 0
10th Floor - Toilet&Dry Balcony Waterproofing Work (Material | 0 | Sq.ft | Material | Perma Latex SBR | 0 | Ltr. | 170 | 0 | 170 | 0 | 0
10th Floor - Toilet&Dry Balcony Waterproofing Work (Material | 0 | Sq.ft | Material | Perma Plasto O Proof | 0 | Ltr. | 65 | 11.7 | 76.7 | 0 | 0
10th Floor -Attached Terraces Waterproofing Work (Material) | 0 | Sq.ft | Material | Perma Latex SBR | 0 | Ltr. | 170 | 0 | 170 | 0 | 0
10th Floor -Attached Terraces Waterproofing Work (Material) | 0 | Sq.ft | Material | Perma Plasto O Proof | 0 | Ltr. | 65 | 11.7 | 76.7 | 0 | 0
10th Floor - Waterproofing Work (Labour) | 0 | Per Flat | Labour | L-For 2BHK Flat Waterproofing Work | 0 | Per Flat | 7500 | -7500 | 0 | 0 | 0
11th Floor - Toilet&Dry Balcony Waterproofing Work (Materia | 0 | Sq.ft | Material | Artifical Sand | 0 | Brass | 5500 | 275 | 5775 | 0 | 0
11th Floor - Toilet&Dry Balcony Waterproofing Work (Materia | 0 | Sq.ft | Material | Bricks Red 4" | 0 | No. | 6.43 | 0.32 | 6.75 | 0 | 0
11th Floor - Toilet&Dry Balcony Waterproofing Work (Materia | 0 | Sq.ft | Material | Cement 43 Grade - PPC | 0 | Bag | 230.47 | 0 | 230.47 | 0 | 0
11th Floor - Toilet&Dry Balcony Waterproofing Work (Materia | 0 | Sq.ft | Material | Light Weight Block (Broken -1 cum = 0.70 T) | 0 | Ton | 1800 | 0 | 1800 | 0 | 0
11th Floor - Toilet&Dry Balcony Waterproofing Work (Materia | 0 | Sq.ft | Material | Perma Latex SBR | 0 | Ltr. | 170 | 0 | 170 | 0 | 0
11th Floor - Toilet&Dry Balcony Waterproofing Work (Materia | 0 | Sq.ft | Material | Perma Plasto O Proof | 0 | Ltr. | 65 | 11.7 | 76.7 | 0 | 0
11th Floor -Attached Terraces Waterproofing Work (Material | 0 | Sq.ft | Material | Perma Latex SBR | 0 | Ltr. | 170 | 0 | 170 | 0 | 0
11th Floor -Attached Terraces Waterproofing Work (Material | 0 | Sq.ft | Material | Perma Plasto O Proof | 0 | Ltr. | 65 | 11.7 | 76.7 | 0 | 0
11th Floor - Waterproofing Work (Labour) | 0 | Per Flat | Labour | L-For 2BHK Flat Waterproofing Work | 0 | Per Flat | 7500 | -7500 | 0 | 0 | 0
12th Floor - Toilet&Dry Balcony Waterproofing Work (Material | 0 | Sq.ft | Material | Artifical Sand | 0 | Brass | 5500 | 275 | 5775 | 0 | 0
12th Floor - Toilet&Dry Balcony Waterproofing Work (Material | 0 | Sq.ft | Material | Bricks Red 4" | 0 | No. | 6.43 | 0.32 | 6.75 | 0 | 0
12th Floor - Toilet&Dry Balcony Waterproofing Work (Material | 0 | Sq.ft | Material | Cement 43 Grade - PPC | 0 | Bag | 230.47 | 0 | 230.47 | 0 | 0
12th Floor - Toilet&Dry Balcony Waterproofing Work (Material | 0 | Sq.ft | Material | Light Weight Block (Broken -1 cum = 0.70 T) | 0 | Ton | 1800 | 0 | 1800 | 0 | 0
12th Floor - Toilet&Dry Balcony Waterproofing Work (Material | 0 | Sq.ft | Material | Perma Latex SBR | 0 | Ltr. | 170 | 0 | 170 | 0 | 0
12th Floor - Toilet&Dry Balcony Waterproofing Work (Material | 0 | Sq.ft | Material | Perma Plasto O Proof | 0 | Ltr. | 65 | 11.7 | 76.7 | 0 | 0
12th Floor -Attached Terraces Waterproofing Work (Material) | 0 | Sq.ft | Material | Perma Latex SBR | 0 | Ltr. | 170 | 0 | 170 | 0 | 0
12th Floor -Attached Terraces Waterproofing Work (Material) | 0 | Sq.ft | Material | Perma Plasto O Proof | 0 | Ltr. | 65 | 11.7 | 76.7 | 0 | 0
12th Floor - Waterproofing Work (Labour) | 0 | Per Flat | Labour | L-For 2BHK Flat Waterproofing Work | 0 | Per Flat | 7500 | -7500 | 0 | 0 | 0
Terrace Floor Waterproofing At Top Terrace | 0 | Sq.ft | Material | Artifical Sand | 0 | Brass | 5500 | 275 | 5775 | 0 | 0
Terrace Floor Waterproofing At Top Terrace | 0 | Sq.ft | Material | Brick 4" | 0 | Nos | 6.43 | 0.32 | 6.75 | 0 | 0
Terrace Floor Waterproofing At Top Terrace | 0 | Sq.ft | Material | Cement 43 Grade - PPC | 0 | Bag | 230.47 | 64.54 | 295.01 | 0 | 0
Terrace Floor Waterproofing At Top Terrace | 0 | Sq.ft | Material | Perma Latex SBR | 0 | Ltr. | 170 | 0 | 170 | 0 | 0
Terrace Floor Waterproofing At Top Terrace | 0 | Sq.ft | Material | Perma Plasto O Proof | 0 | Ltr. | 65 | 11.7 | 76.7 | 0 | 0
Terrace Floor Labour For Conventional Waterproofing | 0 | Sq.ft | Labour | L - For Chemical Waterproofing at Top Terrace | 0 | Sq.ft | 7 | 0 | 7 | 0 | 0
Terrace Floor Labour For Conventional Waterproofing | 0 | Sq.ft | Labour | L - For Waterproofing at Top Terrace | 0 | Sq.ft | 18 | 0 | 18 | 0 | 0
OHWT - Material For Waterproofing Work | 0 | Sq.ft | Material | Artifical Sand | 0 | Brass | 5500 | 275 | 5775 | 0 | 0
OHWT - Material For Waterproofing Work | 0 | Sq.ft | Material | Brick 4" | 0 | Nos | 6.43 | 0.32 | 6.75 | 0 | 0
OHWT - Material For Waterproofing Work | 0 | Sq.ft | Material | Cement 43 Grade - PPC | 0 | Bag | 230.47 | 64.54 | 295.01 | 0 | 0
OHWT - Material For Waterproofing Work | 0 | Sq.ft | Material | Perma Latex SBR | 0 | Ltr. | 170 | 0 | 170 | 0 | 0
OHWT - Material For Waterproofing Work | 0 | Sq.ft | Material | Perma Plasto O Proof | 0 | Ltr. | 65 | 11.7 | 76.7 | 0 | 0
OHWT - Labour For Conventional Waterproofing Work | 0 | Sq.ft | Labour | L - For Chemical Waterproofing at OHWT | 0 | Sq.ft | 7 | -7 | 0 | 0 | 0
OHWT - Labour For Conventional Waterproofing Work | 0 | Sq.ft | Labour | L - For Waterproofing at OHWT | 0 | Sq.ft | 18 | -18 | 0 | 0 | 0
Ground Floor - Parking Flooring | 0 | Sq.ft | Material | Cement 43 Grade - PPC | 0 | Bag | 230.47 | 64.54 | 295.01 | 0 | 0
Ground Floor - Parking Flooring | 0 | Sq.ft | Material | Crush Sand | 0 | Brass | 0.28 | 0 | 0.28 | 0 | 0
Ground Floor - Parking Flooring | 0 | Sq.ft | Material | Greet - 6mm | 0 | Brass | 2714.28 | 135.72 | 2850 | 0 | 0
Ground Floor - Parking Flooring | 0 | Sq.ft | Material | Parking Tile | 0 | Sq.ft | 29.53 | 5.32 | 34.85 | 0 | 0
Ground Floor - Parking Flooring | 0 | Sq.ft | Labour | L-For Parking Flooring | 0 | Sq.ft | 12 | 0 | 12 | 0 | 0
Ground Floor Entrance Lobby Flooring | 0 | Sq.ft | Material | Cement 43 Grade - PPC | 0 | Bag | 230.47 | 64.54 | 295.01 | 0 | 0
Ground Floor Entrance Lobby Flooring | 0 | Sq.ft | Material | Crush Sand | 0 | Brass | 2620 | 0 | 2620 | 0 | 0
Ground Floor Entrance Lobby Flooring | 0 | Sq.ft | Material | Greet - 6mm | 0 | Brass | 2714.28 | 135.72 | 2850 | 0 | 0
Ground Floor Entrance Lobby Flooring | 0 | Sq.ft | Material | Lift Lobby - (600mm X 600mm) Albi Ivory Matt Finish | 0 | Sq.ft | 42.5 | 0 | 42.5 | 0 | 0
Ground Floor Entrance Lobby Flooring | 0 | Sq.ft | Labour | L- For Entrance Lobby Flooring Work | 0 | Sq.ft | 20 | 3.6 | 23.6 | 0 | 0
Ground Floor Entrance Lobby Flooring | 0 | Sq.ft | Labour | L- For Entrance Lobby Skirting Work | 0 | Rft | 20 | 3.6 | 23.6 | 0 | 0
1st Floor - Flooring (Flat, Attach Terrace & Dry Balcony) | 0 | Sq.ft | Material | Cement 43 Grade - PPC | 0 | Bag | 230.47 | 64.54 | 295.01 | 0 | 0
1st Floor - Flooring (Flat, Attach Terrace & Dry Balcony) | 0 | Sq.ft | Material | Crush Sand | 0 | Brass | 2620 | 0 | 2620 | 0 | 0
1st Floor - Flooring (Flat, Attach Terrace & Dry Balcony) | 0 | Sq.ft | Material | Flooring Tile - (1200mm X 600mm) Elenta Beige Super Gloss | 0 | Box | 564.83 | 101.66 | 666.49 | 0 | 0
1st Floor - Flooring (Flat, Attach Terrace & Dry Balcony) | 0 | Sq.ft | Material | Flooring Tile -(1000mm x 200mm) Dalmia Coco Rustic | 0 | Box | 465.05 | 83.7 | 548.75 | 0 | 0
1st Floor - Flooring (Flat, Attach Terrace & Dry Balcony) | 0 | Sq.ft | Material | Flooring Tiles - (600mm x 600mm) Rock Stone | 0 | Box | 499.15 | 89.84 | 588.99 | 0 | 0
1st Floor - Flooring (Flat, Attach Terrace & Dry Balcony) | 0 | Sq.ft | Material | Greet - 6mm | 0 | Brass | 2714.28 | 135.72 | 2850 | 0 | 0
1st Floor - Flooring (Flat, Attach Terrace & Dry Balcony) | 0 | Sq.ft | Labour | L- For Attached Terrace Flooring Work | 0 | Sq.ft | 20 | -20 | 0 | 0 | 0
1st Floor - Flooring (Flat, Attach Terrace & Dry Balcony) | 0 | Sq.ft | Labour | L- For Dry Balcony Flooring Work | 0 | Sq.ft | 19 | -19 | 0 | 0 | 0
1st Floor - Flooring (Flat, Attach Terrace & Dry Balcony) | 0 | Sq.ft | Labour | L- For Flat & Att. Terrace Skirting Work | 0 | Rft | 22 | -22 | 0 | 0 | 0
1st Floor - Flooring (Flat, Attach Terrace & Dry Balcony) | 0 | Sq.ft | Labour | L- For Flat Flooring | 0 | Sq.ft | 23 | -23 | 0 | 0 | 0
1st Floor Flooring (Common & Master Toilets) | 0 | Sq.ft | Material | Cement 43 Grade - PPC | 0 | Bag | 230.47 | 64.54 | 295.01 | 0 | 0
1st Floor Flooring (Common & Master Toilets) | 0 | Sq.ft | Material | Crush Sand | 0 | Brass | 2620 | 0 | 2620 | 0 | 0
1st Floor Flooring (Common & Master Toilets) | 0 | Sq.ft | Material | Flooring Tiles -(600mm X 600mm) Pietra Anthracit Matt Finish | 0 | Box | 551.69 | 99.3 | 650.99 | 0 | 0
1st Floor Flooring (Common & Master Toilets) | 0 | Sq.ft | Material | Flooring Tiles -(600mm X600mm) Elementi Copper Matt Finish | 0 | Box | 551.69 | 99.3 | 650.99 | 0 | 0
1st Floor Flooring (Common & Master Toilets) | 0 | Sq.ft | Material | Greet - 6mm | 0 | Brass | 2714.28 | 135.72 | 2850 | 0 | 0
1st Floor Flooring (Common & Master Toilets) | 0 | Sq.ft | Labour | L- For Toilet Flooring Work | 0 | Nos | 650 | 117 | 767 | 0 | 0
1st Floor - Dado (Kitchen, Dry Balcony, Toilet & Washbasin) | 0 | Sq.ft | Material | 3mm Tile Spacer ( 100 No.) | 0 | Packet | 120 | 21.6 | 141.6 | 0 | 0
1st Floor - Dado (Kitchen, Dry Balcony, Toilet & Washbasin) | 0 | Sq.ft | Material | Cement 43 Grade - PPC | 0 | Bag | 230.47 | 64.54 | 295.01 | 0 | 0
1st Floor - Dado (Kitchen, Dry Balcony, Toilet & Washbasin) | 0 | Sq.ft | Material | Dado Tiles - (1200mm x 600mm) Elenta Beigme Super Gloss | 0 | Box | 564.83 | 101.66 | 666.49 | 0 | 0
1st Floor - Dado (Kitchen, Dry Balcony, Toilet & Washbasin) | 0 | Sq.ft | Material | Dado Tiles - (600mm x 300mm) 7506A | 0 | Box | 311.73 | 56.12 | 367.85 | 0 | 0
1st Floor - Dado (Kitchen, Dry Balcony, Toilet & Washbasin) | 0 | Sq.ft | Material | Dado Tiles - (800mm X 400mm) Imperia ASH Glossy Finish | 0 | Box | 545.39 | 98.18 | 643.57 | 0 | 0
1st Floor - Dado (Kitchen, Dry Balcony, Toilet & Washbasin) | 0 | Sq.ft | Material | Dado Tiles - (800mm X 400mm) Lanza Bianco Glossy Finish | 0 | Box | 545.39 | 98.18 | 643.57 | 0 | 0
1st Floor - Dado (Kitchen, Dry Balcony, Toilet & Washbasin) | 0 | Sq.ft | Material | Dado Tiles - (800mm X 400mm) Mars Dark Matt Finish | 0 | Box | 545.39 | 98.18 | 643.57 | 0 | 0
1st Floor - Dado (Kitchen, Dry Balcony, Toilet & Washbasin) | 0 | Sq.ft | Material | Tile Adhesive Plus (40 Kg) | 0 | NO | 502.54 | 90.46 | 593 | 0 | 0
1st Floor - Dado (Kitchen, Dry Balcony, Toilet & Washbasin) | 0 | Sq.ft | Material | Tile Grout White | 0 | Kgs | 30 | 5.4 | 35.4 | 0 | 0
1st Floor - Dado (Kitchen, Dry Balcony, Toilet & Washbasin) | 0 | Sq.ft | Labour | L- For Dry Balcony Dado | 0 | Sq.ft | 19 | -19 | 0 | 0 | 0
1st Floor - Dado (Kitchen, Dry Balcony, Toilet & Washbasin) | 0 | Sq.ft | Labour | L- For Kitchen Dado | 0 | Sq.ft | 23 | -23 | 0 | 0 | 0
1st Floor - Dado (Kitchen, Dry Balcony, Toilet & Washbasin) | 0 | Sq.ft | Labour | L- For Toilet & Washbasin Dado Work | 0 | Sq.ft | 22 | -22 | 0 | 0 | 0
1st Floor Granite Work (For Flats Only) | 0 | Sq.ft | Material | Araldite 1.8 KG | 0 | Nos | 92.04 | 0 | 92.04 | 0 | 0
1st Floor Granite Work (For Flats Only) | 0 | Sq.ft | Material | Artifical Sand | 0 | Brass | 5500 | 275 | 5775 | 0 | 0
1st Floor Granite Work (For Flats Only) | 0 | Sq.ft | Material | Bondtite Ferol 1.8 Kg Astral Make | 0 | Set | 830 | 149.4 | 979.4 | 0 | 0
1st Floor Granite Work (For Flats Only) | 0 | Sq.ft | Material | Cement 43 Grade - PPC | 0 | Bag | 230.47 | 64.54 | 295.01 | 0 | 0
1st Floor Granite Work (For Flats Only) | 0 | Sq.ft | Material | Steel Grey Glossy Finish Granite | 0 | Sq.ft | 56 | 10.08 | 66.08 | 0 | 0
1st Floor Granite Work (For Flats Only) | 0 | Sq.ft | Labour | L- For Dry Balcony & Att. Terrace Granite Patti | 0 | Rft | 50 | 9 | 59 | 0 | 0
1st Floor Granite Work (For Flats Only) | 0 | Sq.ft | Labour | L- For Granite Threshold/ Umbra Patti | 0 | Rft | 50 | 9 | 59 | 0 | 0
1st Floor Granite Work (For Flats Only) | 0 | Sq.ft | Labour | L- For Granite Threshold/ Umbra Patti (Nos) | 0 | Nos | 150 | 27 | 177 | 0 | 0
1st Floor Granite Work (For Flats Only) | 0 | Sq.ft | Labour | L- For Wash Basin Counter Granite Top Work | 0 | Nos | 1100 | 198 | 1298 | 0 | 0
1st Floor Granite Work (For Flats Only) | 0 | Sq.ft | Labour | L-For Att.Terrace,Toilets &Dry Bal.Granite Double Frame Door | 0 | Rft | 90 | 16.2 | 106.2 | 0 | 0
1st Floor Granite Work (For Flats Only) | 0 | Sq.ft | Labour | L-For Bedroom, Kitchen & Toilet Granite Window Frame | 0 | Rft | 50 | 9 | 59 | 0 | 0
1st Floor Granite Work (Kitchen Platform) | 0 | Sq.ft | Material | Araldite 1.8 KG | 0 | Nos | 92.04 | 0 | 92.04 | 0 | 0
1st Floor Granite Work (Kitchen Platform) | 0 | Sq.ft | Material | Artifical Sand | 0 | Brass | 5500 | 275 | 5775 | 0 | 0
1st Floor Granite Work (Kitchen Platform) | 0 | Sq.ft | Material | Bondtite Ferol 1.8 Kg Astral Make | 0 | Set | 830 | 149.4 | 979.4 | 0 | 0
1st Floor Granite Work (Kitchen Platform) | 0 | Sq.ft | Material | Both Side Polish Kadappa | 0 | Sq.ft | 42 | 7.56 | 49.56 | 0 | 0
1st Floor Granite Work (Kitchen Platform) | 0 | Sq.ft | Material | Cement 43 Grade - PPC | 0 | Bag | 230.47 | 64.54 | 295.01 | 0 | 0
1st Floor Granite Work (Kitchen Platform) | 0 | Sq.ft | Material | Coin size Wiser 3mm | 0 | NO | 2 | 0.36 | 2.36 | 0 | 0
1st Floor Granite Work (Kitchen Platform) | 0 | Sq.ft | Material | Feviquick (20ml) | 0 | NO | 45 | 8.1 | 53.1 | 0 | 0
1st Floor Granite Work (Kitchen Platform) | 0 | Sq.ft | Material | Kitchen Platform - (2400mm x 800 mm)SNP Verde Glossy | 0 | Box | 2715.13 | 488.72 | 3203.85 | 0 | 0
1st Floor Granite Work (Kitchen Platform) | 0 | Sq.ft | Material | One Side Polish Kadappa | 0 | Sq.ft | 38 | 6.84 | 44.84 | 0 | 0
1st Floor Granite Work (Kitchen Platform) | 0 | Sq.ft | Material | Tile Grout Black | 0 | Kgs | 42 | 7.56 | 49.56 | 0 | 0
1st Floor Granite Work (Kitchen Platform) | 0 | Sq.ft | Labour | L- For Kitchen Platform Making Work | 0 | Rft | 475 | 85.5 | 560.5 | 0 | 0
1st Floor Flooring (Lift Lobbies) | 0 | Sq.ft | Material | Cement 43 Grade - PPC | 0 | Bag | 230.47 | 64.54 | 295.01 | 0 | 0
1st Floor Flooring (Lift Lobbies) | 0 | Sq.ft | Material | Crush Sand | 0 | Brass | 2620 | 0 | 2620 | 0 | 0
1st Floor Flooring (Lift Lobbies) | 0 | Sq.ft | Material | Greet - 6mm | 0 | Brass | 2714.28 | 135.72 | 2850 | 0 | 0
1st Floor Flooring (Lift Lobbies) | 0 | Sq.ft | Material | Lift Lobby - (600mm X 600mm) Albi Ivory Matt Finish | 0 | Sq.ft | 42.5 | 0 | 42.5 | 0 | 0
1st Floor Flooring (Lift Lobbies) | 0 | Sq.ft | Labour | L- For Floor Lobby Flooring Work | 0 | Sq.ft | 20 | 3.6 | 23.6 | 0 | 0
1st Floor Flooring (Lift Lobbies) | 0 | Sq.ft | Labour | L- For Floor Lobby Skirting Work | 0 | Rft | 20 | 3.6 | 23.6 | 0 | 0
1st Floor Granite Cladding Work (Lifts) | 0 | Sq.ft | Material | Artifical Sand | 0 | Brass | 5500 | 275 | 5775 | 0 | 0
1st Floor Granite Cladding Work (Lifts) | 0 | Sq.ft | Material | Bondtite Ferol 1.8 Kg Astral Make | 0 | Set | 830 | 149.4 | 979.4 | 0 | 0
1st Floor Granite Cladding Work (Lifts) | 0 | Sq.ft | Material | Cement 43 Grade - PPC | 0 | Bag | 230.47 | 64.54 | 295.01 | 0 | 0
1st Floor Granite Cladding Work (Lifts) | 0 | Sq.ft | Material | Steel Grey Glossy Finish Granite | 0 | Sq.ft | 56 | 10.08 | 66.08 | 0 | 0
1st Floor Granite Cladding Work (Lifts) | 0 | Sq.ft | Material | Steel Grey Lapato Finish Granite | 0 | Sq.ft | 85 | 15.3 | 100.3 | 0 | 0
1st Floor Granite Cladding Work (Lifts) | 0 | Sq.ft | Labour | L- For Granite Cladding Patta | 0 | Rft | 45 | 0 | 45 | 0 | 0
1st Floor Granite Cladding Work (Lifts) | 0 | Sq.ft | Labour | L- For Granite V Groove Making Work | 0 | Rft | 18 | 0 | 18 | 0 | 0
2nd Floor - Flooring (Flat, Attach Terrace & Dry Balcony) | 0 | Sq.ft | Material | Cement 43 Grade - PPC | 0 | Bag | 230.47 | 64.54 | 295.01 | 0 | 0
2nd Floor - Flooring (Flat, Attach Terrace & Dry Balcony) | 0 | Sq.ft | Material | Crush Sand | 0 | Brass | 2620 | 0 | 2620 | 0 | 0
2nd Floor - Flooring (Flat, Attach Terrace & Dry Balcony) | 0 | Sq.ft | Material | Flooring Tile - (1200mm X 600mm) Elenta Beige Super Gloss | 0 | Box | 564.83 | 101.66 | 666.49 | 0 | 0
2nd Floor - Flooring (Flat, Attach Terrace & Dry Balcony) | 0 | Sq.ft | Material | Flooring Tile -(1000mm x 200mm) Dalmia Coco Rustic | 0 | Box | 465.05 | 83.7 | 548.75 | 0 | 0
2nd Floor - Flooring (Flat, Attach Terrace & Dry Balcony) | 0 | Sq.ft | Material | Flooring Tiles - (600mm x 600mm) Rock Stone | 0 | Box | 499.15 | 89.84 | 588.99 | 0 | 0
2nd Floor - Flooring (Flat, Attach Terrace & Dry Balcony) | 0 | Sq.ft | Material | Greet - 6mm | 0 | Brass | 2714.28 | 135.72 | 2850 | 0 | 0
2nd Floor - Flooring (Flat, Attach Terrace & Dry Balcony) | 0 | Sq.ft | Labour | L- For Attached Terrace Flooring Work | 0 | Sq.ft | 20 | -20 | 0 | 0 | 0
2nd Floor - Flooring (Flat, Attach Terrace & Dry Balcony) | 0 | Sq.ft | Labour | L- For Dry Balcony Flooring Work | 0 | Sq.ft | 19 | -19 | 0 | 0 | 0
2nd Floor - Flooring (Flat, Attach Terrace & Dry Balcony) | 0 | Sq.ft | Labour | L- For Flat & Att. Terrace Skirting Work | 0 | Rft | 22 | -22 | 0 | 0 | 0
2nd Floor - Flooring (Flat, Attach Terrace & Dry Balcony) | 0 | Sq.ft | Labour | L- For Flat Flooring | 0 | Sq.ft | 23 | -23 | 0 | 0 | 0
2nd Floor Flooring (Common & Master Toilets) | 0 | Sq.ft | Material | Cement 43 Grade - PPC | 0 | Bag | 230.47 | 64.54 | 295.01 | 0 | 0
2nd Floor Flooring (Common & Master Toilets) | 0 | Sq.ft | Material | Crush Sand | 0 | Brass | 2620 | 0 | 2620 | 0 | 0
2nd Floor Flooring (Common & Master Toilets) | 0 | Sq.ft | Material | Flooring Tiles -(600mm X 600mm) Pietra Anthracit Matt Finish | 0 | Box | 551.69 | 99.3 | 650.99 | 0 | 0
2nd Floor Flooring (Common & Master Toilets) | 0 | Sq.ft | Material | Flooring Tiles -(600mm X600mm) Elementi Copper Matt Finish | 0 | Box | 551.69 | 99.3 | 650.99 | 0 | 0
2nd Floor Flooring (Common & Master Toilets) | 0 | Sq.ft | Material | Greet - 6mm | 0 | Brass | 2714.28 | 135.72 | 2850 | 0 | 0
2nd Floor Flooring (Common & Master Toilets) | 0 | Sq.ft | Labour | L- For Toilet Flooring Work | 0 | Nos | 650 | -650 | 0 | 0 | 0
2nd Floor - Dado (Kitchen, Dry Balcony, Toilet & Washbasin) | 0 | Sq.ft | Material | 3mm Tile Spacer ( 100 No.) | 0 | Packet | 120 | 21.6 | 141.6 | 0 | 0
2nd Floor - Dado (Kitchen, Dry Balcony, Toilet & Washbasin) | 0 | Sq.ft | Material | Cement 43 Grade - PPC | 0 | Bag | 230.47 | 64.54 | 295.01 | 0 | 0
2nd Floor - Dado (Kitchen, Dry Balcony, Toilet & Washbasin) | 0 | Sq.ft | Material | Dado Tiles - (1200mm x 600mm) Elenta Beigme Super Gloss | 0 | Box | 564.83 | 101.66 | 666.49 | 0 | 0
2nd Floor - Dado (Kitchen, Dry Balcony, Toilet & Washbasin) | 0 | Sq.ft | Material | Dado Tiles - (600mm x 300mm) 7506A | 0 | Box | 311.73 | 56.12 | 367.85 | 0 | 0
2nd Floor - Dado (Kitchen, Dry Balcony, Toilet & Washbasin) | 0 | Sq.ft | Material | Dado Tiles - (800mm X 400mm) Imperia ASH Glossy Finish | 0 | Box | 545.39 | 98.18 | 643.57 | 0 | 0
2nd Floor - Dado (Kitchen, Dry Balcony, Toilet & Washbasin) | 0 | Sq.ft | Material | Dado Tiles - (800mm X 400mm) Lanza Bianco Glossy Finish | 0 | Box | 545.39 | 98.18 | 643.57 | 0 | 0
2nd Floor - Dado (Kitchen, Dry Balcony, Toilet & Washbasin) | 0 | Sq.ft | Material | Dado Tiles - (800mm X 400mm) Mars Dark Matt Finish | 0 | Box | 545.39 | 98.18 | 643.57 | 0 | 0
2nd Floor - Dado (Kitchen, Dry Balcony, Toilet & Washbasin) | 0 | Sq.ft | Material | Tile Adhesive Plus (40 Kg) | 0 | NO | 502.54 | 90.46 | 593 | 0 | 0
2nd Floor - Dado (Kitchen, Dry Balcony, Toilet & Washbasin) | 0 | Sq.ft | Material | Tile Grout White | 0 | Kgs | 30 | 5.4 | 35.4 | 0 | 0
2nd Floor - Dado (Kitchen, Dry Balcony, Toilet & Washbasin) | 0 | Sq.ft | Labour | L- For Dry Balcony Dado | 0 | Sq.ft | 19 | -19 | 0 | 0 | 0
2nd Floor - Dado (Kitchen, Dry Balcony, Toilet & Washbasin) | 0 | Sq.ft | Labour | L- For Kitchen Dado | 0 | Sq.ft | 23 | -23 | 0 | 0 | 0
2nd Floor - Dado (Kitchen, Dry Balcony, Toilet & Washbasin) | 0 | Sq.ft | Labour | L- For Toilet & Washbasin Dado Work | 0 | Sq.ft | 22 | -22 | 0 | 0 | 0
2nd Floor Granite Work (For Flats Only) | 0 | Sq.ft | Material | Araldite 1.8 KG | 0 | Nos | 92.04 | 0 | 92.04 | 0 | 0
2nd Floor Granite Work (For Flats Only) | 0 | Sq.ft | Material | Artifical Sand | 0 | Brass | 5500 | 275 | 5775 | 0 | 0
2nd Floor Granite Work (For Flats Only) | 0 | Sq.ft | Material | Bondtite Ferol 1.8 Kg Astral Make | 0 | Set | 830 | 149.4 | 979.4 | 0 | 0
2nd Floor Granite Work (For Flats Only) | 0 | Sq.ft | Material | Cement 43 Grade - PPC | 0 | Bag | 230.47 | 64.54 | 295.01 | 0 | 0
2nd Floor Granite Work (For Flats Only) | 0 | Sq.ft | Material | Steel Grey Glossy Finish Granite | 0 | Sq.ft | 56 | 10.08 | 66.08 | 0 | 0
2nd Floor Granite Work (For Flats Only) | 0 | Sq.ft | Labour | L- For Dry Balcony & Att. Terrace Granite Patti | 0 | Rft | 50 | -50 | 0 | 0 | 0
2nd Floor Granite Work (For Flats Only) | 0 | Sq.ft | Labour | L- For Granite Threshold/ Umbra Patti | 0 | Rft | 50 | -50 | 0 | 0 | 0
2nd Floor Granite Work (For Flats Only) | 0 | Sq.ft | Labour | L- For Granite Threshold/ Umbra Patti (Nos) | 0 | Nos | 150 | -150 | 0 | 0 | 0
2nd Floor Granite Work (For Flats Only) | 0 | Sq.ft | Labour | L- For Wash Basin Counter Granite Top Work | 0 | Nos | 1100 | -1100 | 0 | 0 | 0
2nd Floor Granite Work (For Flats Only) | 0 | Sq.ft | Labour | L-For Att.Terrace,Toilets &Dry Bal.Granite Double Frame Door | 0 | Rft | 90 | -90 | 0 | 0 | 0
2nd Floor Granite Work (For Flats Only) | 0 | Sq.ft | Labour | L-For Bedroom, Kitchen & Toilet Granite Window Frame | 0 | Rft | 50 | -50 | 0 | 0 | 0
2nd Floor Granite Work (Kitchen Platform) | 0 | Sq.ft | Material | Araldite 1.8 KG | 0 | Nos | 92.04 | 0 | 92.04 | 0 | 0
2nd Floor Granite Work (Kitchen Platform) | 0 | Sq.ft | Material | Artifical Sand | 0 | Brass | 5500 | 275 | 5775 | 0 | 0
2nd Floor Granite Work (Kitchen Platform) | 0 | Sq.ft | Material | Bondtite Ferol 1.8 Kg Astral Make | 0 | Set | 830 | 149.4 | 979.4 | 0 | 0
2nd Floor Granite Work (Kitchen Platform) | 0 | Sq.ft | Material | Both Side Polish Kadappa | 0 | Sq.ft | 42 | 7.56 | 49.56 | 0 | 0
2nd Floor Granite Work (Kitchen Platform) | 0 | Sq.ft | Material | Cement 43 Grade - PPC | 0 | Bag | 230.47 | 64.54 | 295.01 | 0 | 0
2nd Floor Granite Work (Kitchen Platform) | 0 | Sq.ft | Material | Coin size Wiser 3mm | 0 | NO | 2 | 0.36 | 2.36 | 0 | 0
2nd Floor Granite Work (Kitchen Platform) | 0 | Sq.ft | Material | Feviquick (20ml) | 0 | NO | 45 | 8.1 | 53.1 | 0 | 0
2nd Floor Granite Work (Kitchen Platform) | 0 | Sq.ft | Material | Kitchen Platform - (2400mm x 800 mm)SNP Verde Glossy | 0 | Box | 2715.13 | 488.72 | 3203.85 | 0 | 0
2nd Floor Granite Work (Kitchen Platform) | 0 | Sq.ft | Material | One Side Polish Kadappa | 0 | Sq.ft | 38 | 6.84 | 44.84 | 0 | 0
2nd Floor Granite Work (Kitchen Platform) | 0 | Sq.ft | Material | Tile Grout Black | 0 | Kgs | 42 | 7.56 | 49.56 | 0 | 0
2nd Floor Granite Work (Kitchen Platform) | 0 | Sq.ft | Labour | L- For Kitchen Platform Making Work | 0 | Rft | 475 | -475 | 0 | 0 | 0
2nd Floor Flooring (Lift Lobbies) | 0 | Sq.ft | Material | Cement 43 Grade - PPC | 0 | Bag | 230.47 | 64.54 | 295.01 | 0 | 0
2nd Floor Flooring (Lift Lobbies) | 0 | Sq.ft | Material | Crush Sand | 0 | Brass | 2620 | 0 | 2620 | 0 | 0
2nd Floor Flooring (Lift Lobbies) | 0 | Sq.ft | Material | Greet - 6mm | 0 | Brass | 2714.28 | 135.72 | 2850 | 0 | 0
2nd Floor Flooring (Lift Lobbies) | 0 | Sq.ft | Material | Lift Lobby - (600mm X 600mm) Albi Ivory Matt Finish | 0 | Sq.ft | 42.5 | 0 | 42.5 | 0 | 0
2nd Floor Flooring (Lift Lobbies) | 0 | Sq.ft | Labour | L- For Floor Lobby Flooring Work | 0 | Sq.ft | 20 | -20 | 0 | 0 | 0
2nd Floor Flooring (Lift Lobbies) | 0 | Sq.ft | Labour | L- For Floor Lobby Skirting Work | 0 | Rft | 20 | -20 | 0 | 0 | 0
2nd Floor Granite Cladding Work (Lifts) | 0 | Sq.ft | Material | Artifical Sand | 0 | Brass | 5500 | 275 | 5775 | 0 | 0
2nd Floor Granite Cladding Work (Lifts) | 0 | Sq.ft | Material | Bondtite Ferol 1.8 Kg Astral Make | 0 | Set | 830 | 149.4 | 979.4 | 0 | 0
2nd Floor Granite Cladding Work (Lifts) | 0 | Sq.ft | Material | Cement 43 Grade - PPC | 0 | Bag | 230.47 | 64.54 | 295.01 | 0 | 0
2nd Floor Granite Cladding Work (Lifts) | 0 | Sq.ft | Material | Steel Grey Glossy Finish Granite | 0 | Sq.ft | 56 | 10.08 | 66.08 | 0 | 0
2nd Floor Granite Cladding Work (Lifts) | 0 | Sq.ft | Material | Steel Grey Lapato Finish Granite | 0 | Sq.ft | 85 | 15.3 | 100.3 | 0 | 0
2nd Floor Granite Cladding Work (Lifts) | 0 | Sq.ft | Labour | L- For Granite Cladding Patta | 0 | Rft | 45 | -45 | 0 | 0 | 0
2nd Floor Granite Cladding Work (Lifts) | 0 | Sq.ft | Labour | L- For Granite V Groove Making Work | 0 | Rft | 18 | -18 | 0 | 0 | 0
3rd Floor - Flooring (Flat, Attach Terrace & Dry Balcony) | 0 | Sq.ft | Material | Cement 43 Grade - PPC | 0 | Bag | 230.47 | 64.54 | 295.01 | 0 | 0
3rd Floor - Flooring (Flat, Attach Terrace & Dry Balcony) | 0 | Sq.ft | Material | Crush Sand | 0 | Brass | 2620 | 0 | 2620 | 0 | 0
3rd Floor - Flooring (Flat, Attach Terrace & Dry Balcony) | 0 | Sq.ft | Material | Flooring Tile - (1200mm X 600mm) Elenta Beige Super Gloss | 0 | Box | 564.83 | 101.66 | 666.49 | 0 | 0
3rd Floor - Flooring (Flat, Attach Terrace & Dry Balcony) | 0 | Sq.ft | Material | Flooring Tile -(1000mm x 200mm) Dalmia Coco Rustic | 0 | Box | 465.05 | 83.7 | 548.75 | 0 | 0
3rd Floor - Flooring (Flat, Attach Terrace & Dry Balcony) | 0 | Sq.ft | Material | Flooring Tiles - (600mm x 600mm) Rock Stone | 0 | Box | 499.15 | 89.84 | 588.99 | 0 | 0
3rd Floor - Flooring (Flat, Attach Terrace & Dry Balcony) | 0 | Sq.ft | Material | Greet - 6mm | 0 | Brass | 2714.28 | 135.72 | 2850 | 0 | 0
3rd Floor - Flooring (Flat, Attach Terrace & Dry Balcony) | 0 | Sq.ft | Labour | L- For Attached Terrace Flooring Work | 0 | Sq.ft | 20 | -20 | 0 | 0 | 0
3rd Floor - Flooring (Flat, Attach Terrace & Dry Balcony) | 0 | Sq.ft | Labour | L- For Dry Balcony Flooring Work | 0 | Sq.ft | 19 | -19 | 0 | 0 | 0
3rd Floor - Flooring (Flat, Attach Terrace & Dry Balcony) | 0 | Sq.ft | Labour | L- For Flat & Att. Terrace Skirting Work | 0 | Rft | 22 | -22 | 0 | 0 | 0
3rd Floor - Flooring (Flat, Attach Terrace & Dry Balcony) | 0 | Sq.ft | Labour | L- For Flat Flooring | 0 | Sq.ft | 23 | -23 | 0 | 0 | 0
3rd Floor Flooring (Common & Master Toilets) | 0 | Sq.ft | Material | Cement 43 Grade - PPC | 0 | Bag | 230.47 | 64.54 | 295.01 | 0 | 0
3rd Floor Flooring (Common & Master Toilets) | 0 | Sq.ft | Material | Crush Sand | 0 | Brass | 2620 | 0 | 2620 | 0 | 0
3rd Floor Flooring (Common & Master Toilets) | 0 | Sq.ft | Material | Flooring Tiles -(600mm X 600mm) Pietra Anthracit Matt Finish | 0 | Box | 551.69 | 99.3 | 650.99 | 0 | 0
3rd Floor Flooring (Common & Master Toilets) | 0 | Sq.ft | Material | Flooring Tiles -(600mm X600mm) Elementi Copper Matt Finish | 0 | Box | 551.69 | 99.3 | 650.99 | 0 | 0
3rd Floor Flooring (Common & Master Toilets) | 0 | Sq.ft | Material | Greet - 6mm | 0 | Brass | 2714.28 | 135.72 | 2850 | 0 | 0
3rd Floor Flooring (Common & Master Toilets) | 0 | Sq.ft | Labour | L- For Toilet Flooring Work | 0 | Nos | 650 | -650 | 0 | 0 | 0
3rd Floor - Dado (Kitchen, Dry Balcony, Toilet & Washbasin) | 0 | Sq.ft | Material | 3mm Tile Spacer ( 100 No.) | 0 | Packet | 120 | 21.6 | 141.6 | 0 | 0
3rd Floor - Dado (Kitchen, Dry Balcony, Toilet & Washbasin) | 0 | Sq.ft | Material | Cement 43 Grade - PPC | 0 | Bag | 230.47 | 64.54 | 295.01 | 0 | 0
3rd Floor - Dado (Kitchen, Dry Balcony, Toilet & Washbasin) | 0 | Sq.ft | Material | Dado Tiles - (1200mm x 600mm) Elenta Beigme Super Gloss | 0 | Box | 564.83 | 101.66 | 666.49 | 0 | 0
3rd Floor - Dado (Kitchen, Dry Balcony, Toilet & Washbasin) | 0 | Sq.ft | Material | Dado Tiles - (600mm x 300mm) 7506A | 0 | Box | 311.73 | 56.12 | 367.85 | 0 | 0
3rd Floor - Dado (Kitchen, Dry Balcony, Toilet & Washbasin) | 0 | Sq.ft | Material | Dado Tiles - (800mm X 400mm) Imperia ASH Glossy Finish | 0 | Box | 545.39 | 98.18 | 643.57 | 0 | 0
3rd Floor - Dado (Kitchen, Dry Balcony, Toilet & Washbasin) | 0 | Sq.ft | Material | Dado Tiles - (800mm X 400mm) Lanza Bianco Glossy Finish | 0 | Box | 545.39 | 98.18 | 643.57 | 0 | 0
3rd Floor - Dado (Kitchen, Dry Balcony, Toilet & Washbasin) | 0 | Sq.ft | Material | Dado Tiles - (800mm X 400mm) Mars Dark Matt Finish | 0 | Box | 545.39 | 98.18 | 643.57 | 0 | 0
3rd Floor - Dado (Kitchen, Dry Balcony, Toilet & Washbasin) | 0 | Sq.ft | Material | Tile Adhesive Plus (40 Kg) | 0 | NO | 502.54 | 90.46 | 593 | 0 | 0
3rd Floor - Dado (Kitchen, Dry Balcony, Toilet & Washbasin) | 0 | Sq.ft | Material | Tile Grout White | 0 | Kgs | 30 | 5.4 | 35.4 | 0 | 0
3rd Floor - Dado (Kitchen, Dry Balcony, Toilet & Washbasin) | 0 | Sq.ft | Labour | L- For Dry Balcony Dado | 0 | Sq.ft | 19 | -19 | 0 | 0 | 0
3rd Floor - Dado (Kitchen, Dry Balcony, Toilet & Washbasin) | 0 | Sq.ft | Labour | L- For Kitchen Dado | 0 | Sq.ft | 23 | -23 | 0 | 0 | 0
3rd Floor - Dado (Kitchen, Dry Balcony, Toilet & Washbasin) | 0 | Sq.ft | Labour | L- For Toilet & Washbasin Dado Work | 0 | Sq.ft | 22 | -22 | 0 | 0 | 0
3rd Floor Granite Work (For Flats Only) | 0 | Sq.ft | Material | Araldite 1.8 KG | 0 | Nos | 92.04 | 0 | 92.04 | 0 | 0
3rd Floor Granite Work (For Flats Only) | 0 | Sq.ft | Material | Artifical Sand | 0 | Brass | 5500 | 275 | 5775 | 0 | 0
3rd Floor Granite Work (For Flats Only) | 0 | Sq.ft | Material | Bondtite Ferol 1.8 Kg Astral Make | 0 | Set | 830 | 149.4 | 979.4 | 0 | 0
3rd Floor Granite Work (For Flats Only) | 0 | Sq.ft | Material | Cement 43 Grade - PPC | 0 | Bag | 230.47 | 64.54 | 295.01 | 0 | 0
3rd Floor Granite Work (For Flats Only) | 0 | Sq.ft | Material | Steel Grey Glossy Finish Granite | 0 | Sq.ft | 56 | 10.08 | 66.08 | 0 | 0
3rd Floor Granite Work (For Flats Only) | 0 | Sq.ft | Labour | L- For Dry Balcony & Att. Terrace Granite Patti | 0 | Rft | 50 | -50 | 0 | 0 | 0
3rd Floor Granite Work (For Flats Only) | 0 | Sq.ft | Labour | L- For Granite Threshold/ Umbra Patti | 0 | Rft | 50 | -50 | 0 | 0 | 0
3rd Floor Granite Work (For Flats Only) | 0 | Sq.ft | Labour | L- For Granite Threshold/ Umbra Patti (Nos) | 0 | Nos | 150 | -150 | 0 | 0 | 0
3rd Floor Granite Work (For Flats Only) | 0 | Sq.ft | Labour | L- For Wash Basin Counter Granite Top Work | 0 | Nos | 1100 | -1100 | 0 | 0 | 0
3rd Floor Granite Work (For Flats Only) | 0 | Sq.ft | Labour | L-For Att.Terrace,Toilets &Dry Bal.Granite Double Frame Door | 0 | Rft | 90 | -90 | 0 | 0 | 0
3rd Floor Granite Work (For Flats Only) | 0 | Sq.ft | Labour | L-For Bedroom, Kitchen & Toilet Granite Window Frame | 0 | Rft | 50 | -50 | 0 | 0 | 0
3rd Floor Granite Work (Kitchen Platform) | 0 | Sq.ft | Material | Araldite 1.8 KG | 0 | Nos | 92.04 | 0 | 92.04 | 0 | 0
3rd Floor Granite Work (Kitchen Platform) | 0 | Sq.ft | Material | Artifical Sand | 0 | Brass | 5500 | 275 | 5775 | 0 | 0
3rd Floor Granite Work (Kitchen Platform) | 0 | Sq.ft | Material | Bondtite Ferol 1.8 Kg Astral Make | 0 | Set | 830 | 149.4 | 979.4 | 0 | 0
3rd Floor Granite Work (Kitchen Platform) | 0 | Sq.ft | Material | Both Side Polish Kadappa | 0 | Sq.ft | 42 | 7.56 | 49.56 | 0 | 0
3rd Floor Granite Work (Kitchen Platform) | 0 | Sq.ft | Material | Cement 43 Grade - PPC | 0 | Bag | 230.47 | 64.54 | 295.01 | 0 | 0
3rd Floor Granite Work (Kitchen Platform) | 0 | Sq.ft | Material | Coin size Wiser 3mm | 0 | NO | 2 | 0.36 | 2.36 | 0 | 0
3rd Floor Granite Work (Kitchen Platform) | 0 | Sq.ft | Material | Feviquick (20ml) | 0 | NO | 45 | 8.1 | 53.1 | 0 | 0
3rd Floor Granite Work (Kitchen Platform) | 0 | Sq.ft | Material | Kitchen Platform - (2400mm x 800 mm)SNP Verde Glossy | 0 | Box | 2715.13 | 488.72 | 3203.85 | 0 | 0
3rd Floor Granite Work (Kitchen Platform) | 0 | Sq.ft | Material | One Side Polish Kadappa | 0 | Sq.ft | 38 | 6.84 | 44.84 | 0 | 0
3rd Floor Granite Work (Kitchen Platform) | 0 | Sq.ft | Material | Tile Grout Black | 0 | Kgs | 42 | 7.56 | 49.56 | 0 | 0
3rd Floor Granite Work (Kitchen Platform) | 0 | Sq.ft | Labour | L- For Kitchen Platform Making Work | 0 | Rft | 475 | -475 | 0 | 0 | 0
3rd Floor Flooring (Lift Lobbies) | 0 | Sq.ft | Material | Cement 43 Grade - PPC | 0 | Bag | 230.47 | 64.54 | 295.01 | 0 | 0
3rd Floor Flooring (Lift Lobbies) | 0 | Sq.ft | Material | Crush Sand | 0 | Brass | 2620 | 0 | 2620 | 0 | 0
3rd Floor Flooring (Lift Lobbies) | 0 | Sq.ft | Material | Greet - 6mm | 0 | Brass | 2714.28 | 135.72 | 2850 | 0 | 0
3rd Floor Flooring (Lift Lobbies) | 0 | Sq.ft | Material | Lift Lobby - (600mm X 600mm) Albi Ivory Matt Finish | 0 | Sq.ft | 42.5 | 0 | 42.5 | 0 | 0
3rd Floor Flooring (Lift Lobbies) | 0 | Sq.ft | Labour | L- For Floor Lobby Flooring Work | 0 | Sq.ft | 20 | -20 | 0 | 0 | 0
3rd Floor Flooring (Lift Lobbies) | 0 | Sq.ft | Labour | L- For Floor Lobby Skirting Work | 0 | Rft | 20 | -20 | 0 | 0 | 0
3rd Floor Granite Cladding Work (Lifts) | 0 | Sq.ft | Material | Artifical Sand | 0 | Brass | 5500 | 275 | 5775 | 0 | 0
3rd Floor Granite Cladding Work (Lifts) | 0 | Sq.ft | Material | Bondtite Ferol 1.8 Kg Astral Make | 0 | Set | 830 | 149.4 | 979.4 | 0 | 0
3rd Floor Granite Cladding Work (Lifts) | 0 | Sq.ft | Material | Cement 43 Grade - PPC | 0 | Bag | 230.47 | 64.54 | 295.01 | 0 | 0
3rd Floor Granite Cladding Work (Lifts) | 0 | Sq.ft | Material | Steel Grey Glossy Finish Granite | 0 | Sq.ft | 56 | 10.08 | 66.08 | 0 | 0
3rd Floor Granite Cladding Work (Lifts) | 0 | Sq.ft | Material | Steel Grey Lapato Finish Granite | 0 | Sq.ft | 85 | 15.3 | 100.3 | 0 | 0
3rd Floor Granite Cladding Work (Lifts) | 0 | Sq.ft | Labour | L- For Granite Cladding Patta | 0 | Rft | 45 | -45 | 0 | 0 | 0
3rd Floor Granite Cladding Work (Lifts) | 0 | Sq.ft | Labour | L- For Granite V Groove Making Work | 0 | Rft | 18 | -18 | 0 | 0 | 0
4th Floor - Flooring (Flat, Attach Terrace & Dry Balcony) | 0 | Sq.ft | Material | Cement 43 Grade - PPC | 0 | Bag | 230.47 | 64.54 | 295.01 | 0 | 0
4th Floor - Flooring (Flat, Attach Terrace & Dry Balcony) | 0 | Sq.ft | Material | Crush Sand | 0 | Brass | 2620 | 0 | 2620 | 0 | 0
4th Floor - Flooring (Flat, Attach Terrace & Dry Balcony) | 0 | Sq.ft | Material | Flooring Tile - (1200mm X 600mm) Elenta Beige Super Gloss | 0 | Box | 564.83 | 101.66 | 666.49 | 0 | 0
4th Floor - Flooring (Flat, Attach Terrace & Dry Balcony) | 0 | Sq.ft | Material | Flooring Tile -(1000mm x 200mm) Dalmia Coco Rustic | 0 | Box | 465.05 | 83.7 | 548.75 | 0 | 0
4th Floor - Flooring (Flat, Attach Terrace & Dry Balcony) | 0 | Sq.ft | Material | Flooring Tiles - (600mm x 600mm) Rock Stone | 0 | Box | 499.15 | 89.84 | 588.99 | 0 | 0
4th Floor - Flooring (Flat, Attach Terrace & Dry Balcony) | 0 | Sq.ft | Material | Greet - 6mm | 0 | Brass | 2714.28 | 135.72 | 2850 | 0 | 0
4th Floor - Flooring (Flat, Attach Terrace & Dry Balcony) | 0 | Sq.ft | Labour | L- For Attached Terrace Flooring Work | 0 | Sq.ft | 20 | -20 | 0 | 0 | 0
4th Floor - Flooring (Flat, Attach Terrace & Dry Balcony) | 0 | Sq.ft | Labour | L- For Dry Balcony Flooring Work | 0 | Sq.ft | 19 | -19 | 0 | 0 | 0
4th Floor - Flooring (Flat, Attach Terrace & Dry Balcony) | 0 | Sq.ft | Labour | L- For Flat & Att. Terrace Skirting Work | 0 | Rft | 22 | -22 | 0 | 0 | 0
4th Floor - Flooring (Flat, Attach Terrace & Dry Balcony) | 0 | Sq.ft | Labour | L- For Flat Flooring | 0 | Sq.ft | 23 | -23 | 0 | 0 | 0
4th Floor Flooring (Common & Master Toilets) | 0 | Sq.ft | Material | Cement 43 Grade - PPC | 0 | Bag | 230.47 | 64.54 | 295.01 | 0 | 0
4th Floor Flooring (Common & Master Toilets) | 0 | Sq.ft | Material | Crush Sand | 0 | Brass | 2620 | 0 | 2620 | 0 | 0
4th Floor Flooring (Common & Master Toilets) | 0 | Sq.ft | Material | Flooring Tiles -(600mm X 600mm) Pietra Anthracit Matt Finish | 0 | Box | 551.69 | 99.3 | 650.99 | 0 | 0
4th Floor Flooring (Common & Master Toilets) | 0 | Sq.ft | Material | Flooring Tiles -(600mm X600mm) Elementi Copper Matt Finish | 0 | Box | 551.69 | 99.3 | 650.99 | 0 | 0
4th Floor Flooring (Common & Master Toilets) | 0 | Sq.ft | Material | Greet - 6mm | 0 | Brass | 2714.28 | 135.72 | 2850 | 0 | 0
4th Floor Flooring (Common & Master Toilets) | 0 | Sq.ft | Labour | L- For Toilet Flooring Work | 0 | Nos | 650 | -650 | 0 | 0 | 0
4th Floor - Dado (Kitchen, Dry Balcony, Toilet & Washbasin) | 0 | Sq.ft | Material | 3mm Tile Spacer ( 100 No.) | 0 | Packet | 120 | 21.6 | 141.6 | 0 | 0
4th Floor - Dado (Kitchen, Dry Balcony, Toilet & Washbasin) | 0 | Sq.ft | Material | Cement 43 Grade - PPC | 0 | Bag | 230.47 | 64.54 | 295.01 | 0 | 0
4th Floor - Dado (Kitchen, Dry Balcony, Toilet & Washbasin) | 0 | Sq.ft | Material | Dado Tiles - (1200mm x 600mm) Elenta Beigme Super Gloss | 0 | Box | 564.83 | 101.66 | 666.49 | 0 | 0
4th Floor - Dado (Kitchen, Dry Balcony, Toilet & Washbasin) | 0 | Sq.ft | Material | Dado Tiles - (600mm x 300mm) 7506A | 0 | Box | 311.73 | 56.12 | 367.85 | 0 | 0
4th Floor - Dado (Kitchen, Dry Balcony, Toilet & Washbasin) | 0 | Sq.ft | Material | Dado Tiles - (800mm X 400mm) Imperia ASH Glossy Finish | 0 | Box | 545.39 | 98.18 | 643.57 | 0 | 0
4th Floor - Dado (Kitchen, Dry Balcony, Toilet & Washbasin) | 0 | Sq.ft | Material | Dado Tiles - (800mm X 400mm) Lanza Bianco Glossy Finish | 0 | Box | 545.39 | 98.18 | 643.57 | 0 | 0
4th Floor - Dado (Kitchen, Dry Balcony, Toilet & Washbasin) | 0 | Sq.ft | Material | Dado Tiles - (800mm X 400mm) Mars Dark Matt Finish | 0 | Box | 545.39 | 98.18 | 643.57 | 0 | 0
4th Floor - Dado (Kitchen, Dry Balcony, Toilet & Washbasin) | 0 | Sq.ft | Material | Tile Adhesive Plus (40 Kg) | 0 | NO | 502.54 | 90.46 | 593 | 0 | 0
4th Floor - Dado (Kitchen, Dry Balcony, Toilet & Washbasin) | 0 | Sq.ft | Material | Tile Grout White | 0 | Kgs | 30 | 5.4 | 35.4 | 0 | 0
4th Floor - Dado (Kitchen, Dry Balcony, Toilet & Washbasin) | 0 | Sq.ft | Labour | L- For Dry Balcony Dado | 0 | Sq.ft | 19 | -19 | 0 | 0 | 0
4th Floor - Dado (Kitchen, Dry Balcony, Toilet & Washbasin) | 0 | Sq.ft | Labour | L- For Kitchen Dado | 0 | Sq.ft | 23 | -23 | 0 | 0 | 0
4th Floor - Dado (Kitchen, Dry Balcony, Toilet & Washbasin) | 0 | Sq.ft | Labour | L- For Toilet & Washbasin Dado Work | 0 | Sq.ft | 22 | -22 | 0 | 0 | 0
4th Floor Granite Work (For Flats Only) | 0 | Sq.ft | Material | Araldite 1.8 KG | 0 | Nos | 92.04 | 0 | 92.04 | 0 | 0
4th Floor Granite Work (For Flats Only) | 0 | Sq.ft | Material | Artifical Sand | 0 | Brass | 5500 | 275 | 5775 | 0 | 0
4th Floor Granite Work (For Flats Only) | 0 | Sq.ft | Material | Bondtite Ferol 1.8 Kg Astral Make | 0 | Set | 830 | 149.4 | 979.4 | 0 | 0
4th Floor Granite Work (For Flats Only) | 0 | Sq.ft | Material | Cement 43 Grade - PPC | 0 | Bag | 230.47 | 64.54 | 295.01 | 0 | 0
4th Floor Granite Work (For Flats Only) | 0 | Sq.ft | Material | Steel Grey Glossy Finish Granite | 0 | Sq.ft | 56 | 10.08 | 66.08 | 0 | 0
4th Floor Granite Work (For Flats Only) | 0 | Sq.ft | Labour | L- For Dry Balcony & Att. Terrace Granite Patti | 0 | Rft | 50 | -50 | 0 | 0 | 0
4th Floor Granite Work (For Flats Only) | 0 | Sq.ft | Labour | L- For Granite Threshold/ Umbra Patti | 0 | Rft | 50 | -50 | 0 | 0 | 0
4th Floor Granite Work (For Flats Only) | 0 | Sq.ft | Labour | L- For Granite Threshold/ Umbra Patti (Nos) | 0 | Nos | 150 | -150 | 0 | 0 | 0
4th Floor Granite Work (For Flats Only) | 0 | Sq.ft | Labour | L- For Wash Basin Counter Granite Top Work | 0 | Nos | 1100 | -1100 | 0 | 0 | 0
4th Floor Granite Work (For Flats Only) | 0 | Sq.ft | Labour | L-For Att.Terrace,Toilets &Dry Bal.Granite Double Frame Door | 0 | Rft | 90 | -90 | 0 | 0 | 0
4th Floor Granite Work (For Flats Only) | 0 | Sq.ft | Labour | L-For Bedroom, Kitchen & Toilet Granite Window Frame | 0 | Rft | 50 | -50 | 0 | 0 | 0
4th Floor Granite Work (Kitchen Platform) | 0 | Sq.ft | Material | Araldite 1.8 KG | 0 | Nos | 92.04 | 0 | 92.04 | 0 | 0
4th Floor Granite Work (Kitchen Platform) | 0 | Sq.ft | Material | Artifical Sand | 0 | Brass | 5500 | 275 | 5775 | 0 | 0
4th Floor Granite Work (Kitchen Platform) | 0 | Sq.ft | Material | Bondtite Ferol 1.8 Kg Astral Make | 0 | Set | 830 | 149.4 | 979.4 | 0 | 0
4th Floor Granite Work (Kitchen Platform) | 0 | Sq.ft | Material | Both Side Polish Kadappa | 0 | Sq.ft | 42 | 7.56 | 49.56 | 0 | 0
4th Floor Granite Work (Kitchen Platform) | 0 | Sq.ft | Material | Cement 43 Grade - PPC | 0 | Bag | 230.47 | 64.54 | 295.01 | 0 | 0
4th Floor Granite Work (Kitchen Platform) | 0 | Sq.ft | Material | Coin size Wiser 3mm | 0 | NO | 2 | 0.36 | 2.36 | 0 | 0
4th Floor Granite Work (Kitchen Platform) | 0 | Sq.ft | Material | Feviquick (20ml) | 0 | NO | 45 | 8.1 | 53.1 | 0 | 0
4th Floor Granite Work (Kitchen Platform) | 0 | Sq.ft | Material | Kitchen Platform - (2400mm x 800 mm)SNP Verde Glossy | 0 | Box | 2715.13 | 488.72 | 3203.85 | 0 | 0
4th Floor Granite Work (Kitchen Platform) | 0 | Sq.ft | Material | One Side Polish Kadappa | 0 | Sq.ft | 38 | 6.84 | 44.84 | 0 | 0
4th Floor Granite Work (Kitchen Platform) | 0 | Sq.ft | Material | Tile Grout Black | 0 | Kgs | 42 | 7.56 | 49.56 | 0 | 0
4th Floor Granite Work (Kitchen Platform) | 0 | Sq.ft | Labour | L- For Kitchen Platform Making Work | 0 | Rft | 475 | -475 | 0 | 0 | 0
4th Floor Flooring (Lift Lobbies) | 0 | Sq.ft | Material | Cement 43 Grade - PPC | 0 | Bag | 230.47 | 64.54 | 295.01 | 0 | 0
4th Floor Flooring (Lift Lobbies) | 0 | Sq.ft | Material | Crush Sand | 0 | Brass | 2620 | 0 | 2620 | 0 | 0
4th Floor Flooring (Lift Lobbies) | 0 | Sq.ft | Material | Greet - 6mm | 0 | Brass | 2714.28 | 135.72 | 2850 | 0 | 0
4th Floor Flooring (Lift Lobbies) | 0 | Sq.ft | Material | Lift Lobby - (600mm X 600mm) Albi Ivory Matt Finish | 0 | Sq.ft | 42.5 | 0 | 42.5 | 0 | 0
4th Floor Flooring (Lift Lobbies) | 0 | Sq.ft | Labour | L- For Floor Lobby Flooring Work | 0 | Sq.ft | 20 | -20 | 0 | 0 | 0
4th Floor Flooring (Lift Lobbies) | 0 | Sq.ft | Labour | L- For Floor Lobby Skirting Work | 0 | Rft | 20 | -20 | 0 | 0 | 0
4th Floor Granite Cladding Work (Lifts) | 0 | Sq.ft | Material | Artifical Sand | 0 | Brass | 5500 | 275 | 5775 | 0 | 0
4th Floor Granite Cladding Work (Lifts) | 0 | Sq.ft | Material | Bondtite Ferol 1.8 Kg Astral Make | 0 | Set | 830 | 149.4 | 979.4 | 0 | 0
4th Floor Granite Cladding Work (Lifts) | 0 | Sq.ft | Material | Cement 43 Grade - PPC | 0 | Bag | 230.47 | 64.54 | 295.01 | 0 | 0
4th Floor Granite Cladding Work (Lifts) | 0 | Sq.ft | Material | Steel Grey Glossy Finish Granite | 0 | Sq.ft | 56 | 10.08 | 66.08 | 0 | 0
4th Floor Granite Cladding Work (Lifts) | 0 | Sq.ft | Material | Steel Grey Lapato Finish Granite | 0 | Sq.ft | 85 | 15.3 | 100.3 | 0 | 0
4th Floor Granite Cladding Work (Lifts) | 0 | Sq.ft | Labour | L- For Granite Cladding Patta | 0 | Rft | 45 | -45 | 0 | 0 | 0
4th Floor Granite Cladding Work (Lifts) | 0 | Sq.ft | Labour | L- For Granite V Groove Making Work | 0 | Rft | 18 | -18 | 0 | 0 | 0
5th Floor - Flooring (Flat, Attach Terrace & Dry Balcony) | 0 | Sq.ft | Material | Cement 43 Grade - PPC | 0 | Bag | 230.47 | 64.54 | 295.01 | 0 | 0
5th Floor - Flooring (Flat, Attach Terrace & Dry Balcony) | 0 | Sq.ft | Material | Crush Sand | 0 | Brass | 2620 | 0 | 2620 | 0 | 0
5th Floor - Flooring (Flat, Attach Terrace & Dry Balcony) | 0 | Sq.ft | Material | Flooring Tile - (1200mm X 600mm) Elenta Beige Super Gloss | 0 | Box | 564.83 | 101.66 | 666.49 | 0 | 0
5th Floor - Flooring (Flat, Attach Terrace & Dry Balcony) | 0 | Sq.ft | Material | Flooring Tile -(1000mm x 200mm) Dalmia Coco Rustic | 0 | Box | 465.05 | 83.7 | 548.75 | 0 | 0
5th Floor - Flooring (Flat, Attach Terrace & Dry Balcony) | 0 | Sq.ft | Material | Flooring Tiles - (600mm x 600mm) Rock Stone | 0 | Box | 499.15 | 89.84 | 588.99 | 0 | 0
5th Floor - Flooring (Flat, Attach Terrace & Dry Balcony) | 0 | Sq.ft | Material | Greet - 6mm | 0 | Brass | 2714.28 | 135.72 | 2850 | 0 | 0
5th Floor - Flooring (Flat, Attach Terrace & Dry Balcony) | 0 | Sq.ft | Labour | L- For Attached Terrace Flooring Work | 0 | Sq.ft | 20 | -20 | 0 | 0 | 0
5th Floor - Flooring (Flat, Attach Terrace & Dry Balcony) | 0 | Sq.ft | Labour | L- For Dry Balcony Flooring Work | 0 | Sq.ft | 19 | -19 | 0 | 0 | 0
5th Floor - Flooring (Flat, Attach Terrace & Dry Balcony) | 0 | Sq.ft | Labour | L- For Flat & Att. Terrace Skirting Work | 0 | Rft | 22 | -22 | 0 | 0 | 0
5th Floor - Flooring (Flat, Attach Terrace & Dry Balcony) | 0 | Sq.ft | Labour | L- For Flat Flooring | 0 | Sq.ft | 23 | -23 | 0 | 0 | 0
5th Floor Flooring (Common & Master Toilets) | 0 | Sq.ft | Material | Cement 43 Grade - PPC | 0 | Bag | 230.47 | 64.54 | 295.01 | 0 | 0
5th Floor Flooring (Common & Master Toilets) | 0 | Sq.ft | Material | Crush Sand | 0 | Brass | 2620 | 0 | 2620 | 0 | 0
5th Floor Flooring (Common & Master Toilets) | 0 | Sq.ft | Material | Flooring Tiles -(600mm X 600mm) Pietra Anthracit Matt Finish | 0 | Box | 551.69 | 99.3 | 650.99 | 0 | 0
5th Floor Flooring (Common & Master Toilets) | 0 | Sq.ft | Material | Flooring Tiles -(600mm X600mm) Elementi Copper Matt Finish | 0 | Box | 551.69 | 99.3 | 650.99 | 0 | 0
5th Floor Flooring (Common & Master Toilets) | 0 | Sq.ft | Material | Greet - 6mm | 0 | Brass | 2714.28 | 135.72 | 2850 | 0 | 0
5th Floor Flooring (Common & Master Toilets) | 0 | Sq.ft | Labour | L- For Toilet Flooring Work | 0 | Nos | 650 | -650 | 0 | 0 | 0
5th Floor - Dado (Kitchen, Dry Balcony, Toilet & Washbasin) | 0 | Sq.ft | Material | 3mm Tile Spacer ( 100 No.) | 0 | Packet | 120 | 21.6 | 141.6 | 0 | 0
5th Floor - Dado (Kitchen, Dry Balcony, Toilet & Washbasin) | 0 | Sq.ft | Material | Cement 43 Grade - PPC | 0 | Bag | 230.47 | 64.54 | 295.01 | 0 | 0
5th Floor - Dado (Kitchen, Dry Balcony, Toilet & Washbasin) | 0 | Sq.ft | Material | Dado Tiles - (1200mm x 600mm) Elenta Beigme Super Gloss | 0 | Box | 564.83 | 101.66 | 666.49 | 0 | 0
5th Floor - Dado (Kitchen, Dry Balcony, Toilet & Washbasin) | 0 | Sq.ft | Material | Dado Tiles - (600mm x 300mm) 7506A | 0 | Box | 311.73 | 56.12 | 367.85 | 0 | 0
5th Floor - Dado (Kitchen, Dry Balcony, Toilet & Washbasin) | 0 | Sq.ft | Material | Dado Tiles - (800mm X 400mm) Imperia ASH Glossy Finish | 0 | Box | 545.39 | 98.18 | 643.57 | 0 | 0
5th Floor - Dado (Kitchen, Dry Balcony, Toilet & Washbasin) | 0 | Sq.ft | Material | Dado Tiles - (800mm X 400mm) Lanza Bianco Glossy Finish | 0 | Box | 545.39 | 98.18 | 643.57 | 0 | 0
5th Floor - Dado (Kitchen, Dry Balcony, Toilet & Washbasin) | 0 | Sq.ft | Material | Dado Tiles - (800mm X 400mm) Mars Dark Matt Finish | 0 | Box | 545.39 | 98.18 | 643.57 | 0 | 0
5th Floor - Dado (Kitchen, Dry Balcony, Toilet & Washbasin) | 0 | Sq.ft | Material | Tile Adhesive Plus (40 Kg) | 0 | NO | 502.54 | 90.46 | 593 | 0 | 0
5th Floor - Dado (Kitchen, Dry Balcony, Toilet & Washbasin) | 0 | Sq.ft | Material | Tile Grout White | 0 | Kgs | 30 | 5.4 | 35.4 | 0 | 0
5th Floor - Dado (Kitchen, Dry Balcony, Toilet & Washbasin) | 0 | Sq.ft | Labour | L- For Dry Balcony Dado | 0 | Sq.ft | 19 | -19 | 0 | 0 | 0
5th Floor - Dado (Kitchen, Dry Balcony, Toilet & Washbasin) | 0 | Sq.ft | Labour | L- For Kitchen Dado | 0 | Sq.ft | 23 | -23 | 0 | 0 | 0
5th Floor - Dado (Kitchen, Dry Balcony, Toilet & Washbasin) | 0 | Sq.ft | Labour | L- For Toilet & Washbasin Dado Work | 0 | Sq.ft | 22 | -22 | 0 | 0 | 0
5th Floor Granite Work (For Flats Only) | 0 | Sq.ft | Material | Araldite 1.8 KG | 0 | Nos | 92.04 | 0 | 92.04 | 0 | 0
5th Floor Granite Work (For Flats Only) | 0 | Sq.ft | Material | Artifical Sand | 0 | Brass | 5500 | 275 | 5775 | 0 | 0
5th Floor Granite Work (For Flats Only) | 0 | Sq.ft | Material | Bondtite Ferol 1.8 Kg Astral Make | 0 | Set | 830 | 149.4 | 979.4 | 0 | 0
5th Floor Granite Work (For Flats Only) | 0 | Sq.ft | Material | Cement 43 Grade - PPC | 0 | Bag | 230.47 | 64.54 | 295.01 | 0 | 0
5th Floor Granite Work (For Flats Only) | 0 | Sq.ft | Material | Steel Grey Glossy Finish Granite | 0 | Sq.ft | 56 | 10.08 | 66.08 | 0 | 0
5th Floor Granite Work (For Flats Only) | 0 | Sq.ft | Labour | L- For Dry Balcony & Att. Terrace Granite Patti | 0 | Rft | 50 | -50 | 0 | 0 | 0
5th Floor Granite Work (For Flats Only) | 0 | Sq.ft | Labour | L- For Granite Threshold/ Umbra Patti | 0 | Rft | 50 | -50 | 0 | 0 | 0
5th Floor Granite Work (For Flats Only) | 0 | Sq.ft | Labour | L- For Granite Threshold/ Umbra Patti (Nos) | 0 | Nos | 150 | -150 | 0 | 0 | 0
5th Floor Granite Work (For Flats Only) | 0 | Sq.ft | Labour | L- For Wash Basin Counter Granite Top Work | 0 | Nos | 1100 | -1100 | 0 | 0 | 0
5th Floor Granite Work (For Flats Only) | 0 | Sq.ft | Labour | L-For Att.Terrace,Toilets &Dry Bal.Granite Double Frame Door | 0 | Rft | 90 | -90 | 0 | 0 | 0
5th Floor Granite Work (For Flats Only) | 0 | Sq.ft | Labour | L-For Bedroom, Kitchen & Toilet Granite Window Frame | 0 | Rft | 50 | -50 | 0 | 0 | 0
5th Floor Granite Work (Kitchen Platform) | 0 | Sq.ft | Material | Araldite 1.8 KG | 0 | Nos | 92.04 | 0 | 92.04 | 0 | 0
5th Floor Granite Work (Kitchen Platform) | 0 | Sq.ft | Material | Artifical Sand | 0 | Brass | 5500 | 275 | 5775 | 0 | 0
5th Floor Granite Work (Kitchen Platform) | 0 | Sq.ft | Material | Bondtite Ferol 1.8 Kg Astral Make | 0 | Set | 830 | 149.4 | 979.4 | 0 | 0
5th Floor Granite Work (Kitchen Platform) | 0 | Sq.ft | Material | Both Side Polish Kadappa | 0 | Sq.ft | 42 | 7.56 | 49.56 | 0 | 0
5th Floor Granite Work (Kitchen Platform) | 0 | Sq.ft | Material | Cement 43 Grade - PPC | 0 | Bag | 230.47 | 64.54 | 295.01 | 0 | 0
5th Floor Granite Work (Kitchen Platform) | 0 | Sq.ft | Material | Coin size Wiser 3mm | 0 | NO | 2 | 0.36 | 2.36 | 0 | 0
5th Floor Granite Work (Kitchen Platform) | 0 | Sq.ft | Material | Feviquick (20ml) | 0 | NO | 45 | 8.1 | 53.1 | 0 | 0
5th Floor Granite Work (Kitchen Platform) | 0 | Sq.ft | Material | Kitchen Platform - (2400mm x 800 mm)SNP Verde Glossy | 0 | Box | 2715.13 | 488.72 | 3203.85 | 0 | 0
5th Floor Granite Work (Kitchen Platform) | 0 | Sq.ft | Material | One Side Polish Kadappa | 0 | Sq.ft | 38 | 6.84 | 44.84 | 0 | 0
5th Floor Granite Work (Kitchen Platform) | 0 | Sq.ft | Material | Tile Grout Black | 0 | Kgs | 42 | 7.56 | 49.56 | 0 | 0
5th Floor Granite Work (Kitchen Platform) | 0 | Sq.ft | Labour | L- For Kitchen Platform Making Work | 0 | Rft | 475 | -475 | 0 | 0 | 0
5th Floor Flooring (Lift Lobbies) | 0 | Sq.ft | Material | Cement 43 Grade - PPC | 0 | Bag | 230.47 | 64.54 | 295.01 | 0 | 0
5th Floor Flooring (Lift Lobbies) | 0 | Sq.ft | Material | Crush Sand | 0 | Brass | 2620 | 0 | 2620 | 0 | 0
5th Floor Flooring (Lift Lobbies) | 0 | Sq.ft | Material | Greet - 6mm | 0 | Brass | 2714.28 | 135.72 | 2850 | 0 | 0
5th Floor Flooring (Lift Lobbies) | 0 | Sq.ft | Material | Lift Lobby - (600mm X 600mm) Albi Ivory Matt Finish | 0 | Sq.ft | 42.5 | 0 | 42.5 | 0 | 0
5th Floor Flooring (Lift Lobbies) | 0 | Sq.ft | Labour | L- For Floor Lobby Flooring Work | 0 | Sq.ft | 20 | -20 | 0 | 0 | 0
5th Floor Flooring (Lift Lobbies) | 0 | Sq.ft | Labour | L- For Floor Lobby Skirting Work | 0 | Rft | 20 | -20 | 0 | 0 | 0
5th Floor Granite Cladding Work (Lifts) | 0 | Sq.ft | Material | Artifical Sand | 0 | Brass | 5500 | 275 | 5775 | 0 | 0
5th Floor Granite Cladding Work (Lifts) | 0 | Sq.ft | Material | Bondtite Ferol 1.8 Kg Astral Make | 0 | Set | 830 | 149.4 | 979.4 | 0 | 0
5th Floor Granite Cladding Work (Lifts) | 0 | Sq.ft | Material | Cement 43 Grade - PPC | 0 | Bag | 230.47 | 64.54 | 295.01 | 0 | 0
5th Floor Granite Cladding Work (Lifts) | 0 | Sq.ft | Material | Steel Grey Glossy Finish Granite | 0 | Sq.ft | 56 | 10.08 | 66.08 | 0 | 0
5th Floor Granite Cladding Work (Lifts) | 0 | Sq.ft | Material | Steel Grey Lapato Finish Granite | 0 | Sq.ft | 85 | 15.3 | 100.3 | 0 | 0
5th Floor Granite Cladding Work (Lifts) | 0 | Sq.ft | Labour | L- For Granite Cladding Patta | 0 | Rft | 45 | -45 | 0 | 0 | 0
5th Floor Granite Cladding Work (Lifts) | 0 | Sq.ft | Labour | L- For Granite V Groove Making Work | 0 | Rft | 18 | -18 | 0 | 0 | 0
6th Floor - Flooring (Flat, Attach Terrace & Dry Balcony) | 0 | Sq.ft | Material | Cement 43 Grade - PPC | 0 | Bag | 230.47 | 64.54 | 295.01 | 0 | 0
6th Floor - Flooring (Flat, Attach Terrace & Dry Balcony) | 0 | Sq.ft | Material | Crush Sand | 0 | Brass | 2620 | 0 | 2620 | 0 | 0
6th Floor - Flooring (Flat, Attach Terrace & Dry Balcony) | 0 | Sq.ft | Material | Flooring Tile - (1200mm X 600mm) Elenta Beige Super Gloss | 0 | Box | 564.83 | 101.66 | 666.49 | 0 | 0
6th Floor - Flooring (Flat, Attach Terrace & Dry Balcony) | 0 | Sq.ft | Material | Flooring Tile -(1000mm x 200mm) Dalmia Coco Rustic | 0 | Box | 465.05 | 83.7 | 548.75 | 0 | 0
6th Floor - Flooring (Flat, Attach Terrace & Dry Balcony) | 0 | Sq.ft | Material | Flooring Tiles - (600mm x 600mm) Rock Stone | 0 | Box | 499.15 | 89.84 | 588.99 | 0 | 0
6th Floor - Flooring (Flat, Attach Terrace & Dry Balcony) | 0 | Sq.ft | Material | Greet - 6mm | 0 | Brass | 2714.28 | 135.72 | 2850 | 0 | 0
6th Floor - Flooring (Flat, Attach Terrace & Dry Balcony) | 0 | Sq.ft | Labour | L- For Attached Terrace Flooring Work | 0 | Sq.ft | 20 | -20 | 0 | 0 | 0
6th Floor - Flooring (Flat, Attach Terrace & Dry Balcony) | 0 | Sq.ft | Labour | L- For Dry Balcony Flooring Work | 0 | Sq.ft | 19 | -19 | 0 | 0 | 0
6th Floor - Flooring (Flat, Attach Terrace & Dry Balcony) | 0 | Sq.ft | Labour | L- For Flat & Att. Terrace Skirting Work | 0 | Rft | 22 | -22 | 0 | 0 | 0
6th Floor - Flooring (Flat, Attach Terrace & Dry Balcony) | 0 | Sq.ft | Labour | L- For Flat Flooring | 0 | Sq.ft | 23 | -23 | 0 | 0 | 0
6th Floor Flooring (Common & Master Toilets) | 0 | Sq.ft | Material | Cement 43 Grade - PPC | 0 | Bag | 230.47 | 64.54 | 295.01 | 0 | 0
6th Floor Flooring (Common & Master Toilets) | 0 | Sq.ft | Material | Crush Sand | 0 | Brass | 2620 | 0 | 2620 | 0 | 0
6th Floor Flooring (Common & Master Toilets) | 0 | Sq.ft | Material | Flooring Tiles -(600mm X 600mm) Pietra Anthracit Matt Finish | 0 | Box | 551.69 | 99.3 | 650.99 | 0 | 0
6th Floor Flooring (Common & Master Toilets) | 0 | Sq.ft | Material | Flooring Tiles -(600mm X600mm) Elementi Copper Matt Finish | 0 | Box | 551.69 | 99.3 | 650.99 | 0 | 0
6th Floor Flooring (Common & Master Toilets) | 0 | Sq.ft | Material | Greet - 6mm | 0 | Brass | 2714.28 | 135.72 | 2850 | 0 | 0
6th Floor Flooring (Common & Master Toilets) | 0 | Sq.ft | Labour | L- For Toilet Flooring Work | 0 | Nos | 650 | -650 | 0 | 0 | 0
6th Floor - Dado (Kitchen, Dry Balcony, Toilet & Washbasin) | 0 | Sq.ft | Material | 3mm Tile Spacer ( 100 No.) | 0 | Packet | 120 | 21.6 | 141.6 | 0 | 0
6th Floor - Dado (Kitchen, Dry Balcony, Toilet & Washbasin) | 0 | Sq.ft | Material | Cement 43 Grade - PPC | 0 | Bag | 230.47 | 64.54 | 295.01 | 0 | 0
6th Floor - Dado (Kitchen, Dry Balcony, Toilet & Washbasin) | 0 | Sq.ft | Material | Dado Tiles - (1200mm x 600mm) Elenta Beigme Super Gloss | 0 | Box | 564.83 | 101.66 | 666.49 | 0 | 0
6th Floor - Dado (Kitchen, Dry Balcony, Toilet & Washbasin) | 0 | Sq.ft | Material | Dado Tiles - (600mm x 300mm) 7506A | 0 | Box | 311.73 | 56.12 | 367.85 | 0 | 0
6th Floor - Dado (Kitchen, Dry Balcony, Toilet & Washbasin) | 0 | Sq.ft | Material | Dado Tiles - (800mm X 400mm) Imperia ASH Glossy Finish | 0 | Box | 545.39 | 98.18 | 643.57 | 0 | 0
6th Floor - Dado (Kitchen, Dry Balcony, Toilet & Washbasin) | 0 | Sq.ft | Material | Dado Tiles - (800mm X 400mm) Lanza Bianco Glossy Finish | 0 | Box | 545.39 | 98.18 | 643.57 | 0 | 0
6th Floor - Dado (Kitchen, Dry Balcony, Toilet & Washbasin) | 0 | Sq.ft | Material | Dado Tiles - (800mm X 400mm) Mars Dark Matt Finish | 0 | Box | 545.39 | 98.18 | 643.57 | 0 | 0
6th Floor - Dado (Kitchen, Dry Balcony, Toilet & Washbasin) | 0 | Sq.ft | Material | Tile Adhesive Plus (40 Kg) | 0 | NO | 502.54 | 90.46 | 593 | 0 | 0
6th Floor - Dado (Kitchen, Dry Balcony, Toilet & Washbasin) | 0 | Sq.ft | Material | Tile Grout White | 0 | Kgs | 30 | 5.4 | 35.4 | 0 | 0
6th Floor - Dado (Kitchen, Dry Balcony, Toilet & Washbasin) | 0 | Sq.ft | Labour | L- For Dry Balcony Dado | 0 | Sq.ft | 19 | -19 | 0 | 0 | 0
6th Floor - Dado (Kitchen, Dry Balcony, Toilet & Washbasin) | 0 | Sq.ft | Labour | L- For Kitchen Dado | 0 | Sq.ft | 23 | -23 | 0 | 0 | 0
6th Floor - Dado (Kitchen, Dry Balcony, Toilet & Washbasin) | 0 | Sq.ft | Labour | L- For Toilet & Washbasin Dado Work | 0 | Sq.ft | 22 | -22 | 0 | 0 | 0
6th Floor Granite Work (For Flats Only) | 0 | Sq.ft | Material | Araldite 1.8 KG | 0 | Nos | 92.04 | 0 | 92.04 | 0 | 0
6th Floor Granite Work (For Flats Only) | 0 | Sq.ft | Material | Artifical Sand | 0 | Brass | 5500 | 275 | 5775 | 0 | 0
6th Floor Granite Work (For Flats Only) | 0 | Sq.ft | Material | Bondtite Ferol 1.8 Kg Astral Make | 0 | Set | 830 | 149.4 | 979.4 | 0 | 0
6th Floor Granite Work (For Flats Only) | 0 | Sq.ft | Material | Cement 43 Grade - PPC | 0 | Bag | 230.47 | 64.54 | 295.01 | 0 | 0
6th Floor Granite Work (For Flats Only) | 0 | Sq.ft | Material | Steel Grey Glossy Finish Granite | 0 | Sq.ft | 56 | 10.08 | 66.08 | 0 | 0
6th Floor Granite Work (For Flats Only) | 0 | Sq.ft | Labour | L- For Dry Balcony & Att. Terrace Granite Patti | 0 | Rft | 50 | -50 | 0 | 0 | 0
6th Floor Granite Work (For Flats Only) | 0 | Sq.ft | Labour | L- For Granite Threshold/ Umbra Patti | 0 | Rft | 50 | -50 | 0 | 0 | 0
6th Floor Granite Work (For Flats Only) | 0 | Sq.ft | Labour | L- For Granite Threshold/ Umbra Patti (Nos) | 0 | Nos | 150 | -150 | 0 | 0 | 0
6th Floor Granite Work (For Flats Only) | 0 | Sq.ft | Labour | L- For Wash Basin Counter Granite Top Work | 0 | Nos | 1100 | -1100 | 0 | 0 | 0
6th Floor Granite Work (For Flats Only) | 0 | Sq.ft | Labour | L-For Att.Terrace,Toilets &Dry Bal.Granite Double Frame Door | 0 | Rft | 90 | -90 | 0 | 0 | 0
6th Floor Granite Work (For Flats Only) | 0 | Sq.ft | Labour | L-For Bedroom, Kitchen & Toilet Granite Window Frame | 0 | Rft | 50 | -50 | 0 | 0 | 0
6th Floor Granite Work (Kitchen Platform) | 0 | Sq.ft | Material | Araldite 1.8 KG | 0 | Nos | 92.04 | 0 | 92.04 | 0 | 0
6th Floor Granite Work (Kitchen Platform) | 0 | Sq.ft | Material | Artifical Sand | 0 | Brass | 5500 | 275 | 5775 | 0 | 0
6th Floor Granite Work (Kitchen Platform) | 0 | Sq.ft | Material | Bondtite Ferol 1.8 Kg Astral Make | 0 | Set | 830 | 149.4 | 979.4 | 0 | 0
6th Floor Granite Work (Kitchen Platform) | 0 | Sq.ft | Material | Both Side Polish Kadappa | 0 | Sq.ft | 42 | 7.56 | 49.56 | 0 | 0
6th Floor Granite Work (Kitchen Platform) | 0 | Sq.ft | Material | Cement 43 Grade - PPC | 0 | Bag | 230.47 | 64.54 | 295.01 | 0 | 0
6th Floor Granite Work (Kitchen Platform) | 0 | Sq.ft | Material | Coin size Wiser 3mm | 0 | NO | 2 | 0.36 | 2.36 | 0 | 0
6th Floor Granite Work (Kitchen Platform) | 0 | Sq.ft | Material | Feviquick (20ml) | 0 | NO | 45 | 8.1 | 53.1 | 0 | 0
6th Floor Granite Work (Kitchen Platform) | 0 | Sq.ft | Material | Kitchen Platform - (2400mm x 800 mm)SNP Verde Glossy | 0 | Box | 2715.13 | 488.72 | 3203.85 | 0 | 0
6th Floor Granite Work (Kitchen Platform) | 0 | Sq.ft | Material | One Side Polish Kadappa | 0 | Sq.ft | 38 | 6.84 | 44.84 | 0 | 0
6th Floor Granite Work (Kitchen Platform) | 0 | Sq.ft | Material | Tile Grout Black | 0 | Kgs | 42 | 7.56 | 49.56 | 0 | 0
6th Floor Granite Work (Kitchen Platform) | 0 | Sq.ft | Labour | L- For Kitchen Platform Making Work | 0 | Rft | 475 | -475 | 0 | 0 | 0
6th Floor Flooring (Lift Lobbies) | 0 | Sq.ft | Material | Cement 43 Grade - PPC | 0 | Bag | 230.47 | 64.54 | 295.01 | 0 | 0
6th Floor Flooring (Lift Lobbies) | 0 | Sq.ft | Material | Crush Sand | 0 | Brass | 2620 | 0 | 2620 | 0 | 0
6th Floor Flooring (Lift Lobbies) | 0 | Sq.ft | Material | Greet - 6mm | 0 | Brass | 2714.28 | 135.72 | 2850 | 0 | 0
6th Floor Flooring (Lift Lobbies) | 0 | Sq.ft | Material | Lift Lobby - (600mm X 600mm) Albi Ivory Matt Finish | 0 | Sq.ft | 42.5 | 0 | 42.5 | 0 | 0
6th Floor Flooring (Lift Lobbies) | 0 | Sq.ft | Labour | L- For Floor Lobby Flooring Work | 0 | Sq.ft | 20 | -20 | 0 | 0 | 0
6th Floor Flooring (Lift Lobbies) | 0 | Sq.ft | Labour | L- For Floor Lobby Skirting Work | 0 | Rft | 20 | -20 | 0 | 0 | 0
6th Floor Granite Cladding Work (Lifts) | 0 | Sq.ft | Material | Artifical Sand | 0 | Brass | 5500 | 275 | 5775 | 0 | 0
6th Floor Granite Cladding Work (Lifts) | 0 | Sq.ft | Material | Bondtite Ferol 1.8 Kg Astral Make | 0 | Set | 830 | 149.4 | 979.4 | 0 | 0
6th Floor Granite Cladding Work (Lifts) | 0 | Sq.ft | Material | Cement 43 Grade - PPC | 0 | Bag | 230.47 | 64.54 | 295.01 | 0 | 0
6th Floor Granite Cladding Work (Lifts) | 0 | Sq.ft | Material | Steel Grey Glossy Finish Granite | 0 | Sq.ft | 56 | 10.08 | 66.08 | 0 | 0
6th Floor Granite Cladding Work (Lifts) | 0 | Sq.ft | Material | Steel Grey Lapato Finish Granite | 0 | Sq.ft | 85 | 15.3 | 100.3 | 0 | 0
6th Floor Granite Cladding Work (Lifts) | 0 | Sq.ft | Labour | L- For Granite Cladding Patta | 0 | Rft | 45 | -45 | 0 | 0 | 0
6th Floor Granite Cladding Work (Lifts) | 0 | Sq.ft | Labour | L- For Granite V Groove Making Work | 0 | Rft | 18 | -18 | 0 | 0 | 0
7th Floor - Flooring (Flat, Attach Terrace & Dry Balcony) | 0 | Sq.ft | Material | Cement 43 Grade - PPC | 0 | Bag | 230.47 | 64.54 | 295.01 | 0 | 0
7th Floor - Flooring (Flat, Attach Terrace & Dry Balcony) | 0 | Sq.ft | Material | Crush Sand | 0 | Brass | 2620 | 0 | 2620 | 0 | 0
7th Floor - Flooring (Flat, Attach Terrace & Dry Balcony) | 0 | Sq.ft | Material | Flooring Tile - (1200mm X 600mm) Elenta Beige Super Gloss | 0 | Box | 564.83 | 101.66 | 666.49 | 0 | 0
7th Floor - Flooring (Flat, Attach Terrace & Dry Balcony) | 0 | Sq.ft | Material | Flooring Tile -(1000mm x 200mm) Dalmia Coco Rustic | 0 | Box | 465.05 | 83.7 | 548.75 | 0 | 0
7th Floor - Flooring (Flat, Attach Terrace & Dry Balcony) | 0 | Sq.ft | Material | Flooring Tiles - (600mm x 600mm) Rock Stone | 0 | Box | 499.15 | 89.84 | 588.99 | 0 | 0
7th Floor - Flooring (Flat, Attach Terrace & Dry Balcony) | 0 | Sq.ft | Material | Greet - 6mm | 0 | Brass | 2714.28 | 135.72 | 2850 | 0 | 0
7th Floor - Flooring (Flat, Attach Terrace & Dry Balcony) | 0 | Sq.ft | Labour | L- For Attached Terrace Flooring Work | 0 | Sq.ft | 20 | -20 | 0 | 0 | 0
7th Floor - Flooring (Flat, Attach Terrace & Dry Balcony) | 0 | Sq.ft | Labour | L- For Dry Balcony Flooring Work | 0 | Sq.ft | 19 | -19 | 0 | 0 | 0
7th Floor - Flooring (Flat, Attach Terrace & Dry Balcony) | 0 | Sq.ft | Labour | L- For Flat & Att. Terrace Skirting Work | 0 | Rft | 22 | -22 | 0 | 0 | 0
7th Floor - Flooring (Flat, Attach Terrace & Dry Balcony) | 0 | Sq.ft | Labour | L- For Flat Flooring | 0 | Sq.ft | 23 | -23 | 0 | 0 | 0
7th Floor Flooring (Common & Master Toilets) | 0 | Sq.ft | Material | Cement 43 Grade - PPC | 0 | Bag | 230.47 | 64.54 | 295.01 | 0 | 0
7th Floor Flooring (Common & Master Toilets) | 0 | Sq.ft | Material | Crush Sand | 0 | Brass | 2620 | 0 | 2620 | 0 | 0
7th Floor Flooring (Common & Master Toilets) | 0 | Sq.ft | Material | Flooring Tiles -(600mm X 600mm) Pietra Anthracit Matt Finish | 0 | Box | 551.69 | 99.3 | 650.99 | 0 | 0
7th Floor Flooring (Common & Master Toilets) | 0 | Sq.ft | Material | Flooring Tiles -(600mm X600mm) Elementi Copper Matt Finish | 0 | Box | 551.69 | 99.3 | 650.99 | 0 | 0
7th Floor Flooring (Common & Master Toilets) | 0 | Sq.ft | Material | Greet - 6mm | 0 | Brass | 2714.28 | 135.72 | 2850 | 0 | 0
7th Floor Flooring (Common & Master Toilets) | 0 | Sq.ft | Labour | L- For Toilet Flooring Work | 0 | Nos | 650 | -650 | 0 | 0 | 0
7th Floor - Dado (Kitchen, Dry Balcony, Toilet & Washbasin) | 0 | Sq.ft | Material | 3mm Tile Spacer ( 100 No.) | 0 | Packet | 120 | 21.6 | 141.6 | 0 | 0
7th Floor - Dado (Kitchen, Dry Balcony, Toilet & Washbasin) | 0 | Sq.ft | Material | Cement 43 Grade - PPC | 0 | Bag | 230.47 | 64.54 | 295.01 | 0 | 0
7th Floor - Dado (Kitchen, Dry Balcony, Toilet & Washbasin) | 0 | Sq.ft | Material | Dado Tiles - (1200mm x 600mm) Elenta Beigme Super Gloss | 0 | Box | 564.83 | 101.66 | 666.49 | 0 | 0
7th Floor - Dado (Kitchen, Dry Balcony, Toilet & Washbasin) | 0 | Sq.ft | Material | Dado Tiles - (600mm x 300mm) 7506A | 0 | Box | 311.73 | 56.12 | 367.85 | 0 | 0
7th Floor - Dado (Kitchen, Dry Balcony, Toilet & Washbasin) | 0 | Sq.ft | Material | Dado Tiles - (800mm X 400mm) Imperia ASH Glossy Finish | 0 | Box | 545.39 | 98.18 | 643.57 | 0 | 0
7th Floor - Dado (Kitchen, Dry Balcony, Toilet & Washbasin) | 0 | Sq.ft | Material | Dado Tiles - (800mm X 400mm) Lanza Bianco Glossy Finish | 0 | Box | 545.39 | 98.18 | 643.57 | 0 | 0
7th Floor - Dado (Kitchen, Dry Balcony, Toilet & Washbasin) | 0 | Sq.ft | Material | Dado Tiles - (800mm X 400mm) Mars Dark Matt Finish | 0 | Box | 545.39 | 98.18 | 643.57 | 0 | 0
7th Floor - Dado (Kitchen, Dry Balcony, Toilet & Washbasin) | 0 | Sq.ft | Material | Tile Adhesive Plus (40 Kg) | 0 | NO | 502.54 | 90.46 | 593 | 0 | 0
7th Floor - Dado (Kitchen, Dry Balcony, Toilet & Washbasin) | 0 | Sq.ft | Material | Tile Grout White | 0 | Kgs | 30 | 5.4 | 35.4 | 0 | 0
7th Floor - Dado (Kitchen, Dry Balcony, Toilet & Washbasin) | 0 | Sq.ft | Labour | L- For Dry Balcony Dado | 0 | Sq.ft | 19 | -19 | 0 | 0 | 0
7th Floor - Dado (Kitchen, Dry Balcony, Toilet & Washbasin) | 0 | Sq.ft | Labour | L- For Kitchen Dado | 0 | Sq.ft | 23 | -23 | 0 | 0 | 0
7th Floor - Dado (Kitchen, Dry Balcony, Toilet & Washbasin) | 0 | Sq.ft | Labour | L- For Toilet & Washbasin Dado Work | 0 | Sq.ft | 22 | -22 | 0 | 0 | 0
7th Floor Granite Work (For Flats Only) | 0 | Sq.ft | Material | Araldite 1.8 KG | 0 | Nos | 92.04 | 0 | 92.04 | 0 | 0
7th Floor Granite Work (For Flats Only) | 0 | Sq.ft | Material | Artifical Sand | 0 | Brass | 5500 | 275 | 5775 | 0 | 0
7th Floor Granite Work (For Flats Only) | 0 | Sq.ft | Material | Bondtite Ferol 1.8 Kg Astral Make | 0 | Set | 830 | 149.4 | 979.4 | 0 | 0
7th Floor Granite Work (For Flats Only) | 0 | Sq.ft | Material | Cement 43 Grade - PPC | 0 | Bag | 230.47 | 64.54 | 295.01 | 0 | 0
7th Floor Granite Work (For Flats Only) | 0 | Sq.ft | Material | Steel Grey Glossy Finish Granite | 0 | Sq.ft | 56 | 10.08 | 66.08 | 0 | 0
7th Floor Granite Work (For Flats Only) | 0 | Sq.ft | Labour | L- For Dry Balcony & Att. Terrace Granite Patti | 0 | Rft | 50 | -50 | 0 | 0 | 0
7th Floor Granite Work (For Flats Only) | 0 | Sq.ft | Labour | L- For Granite Threshold/ Umbra Patti | 0 | Rft | 50 | -50 | 0 | 0 | 0
7th Floor Granite Work (For Flats Only) | 0 | Sq.ft | Labour | L- For Granite Threshold/ Umbra Patti (Nos) | 0 | Nos | 150 | -150 | 0 | 0 | 0
7th Floor Granite Work (For Flats Only) | 0 | Sq.ft | Labour | L- For Wash Basin Counter Granite Top Work | 0 | Nos | 1100 | -1100 | 0 | 0 | 0
7th Floor Granite Work (For Flats Only) | 0 | Sq.ft | Labour | L-For Att.Terrace,Toilets &Dry Bal.Granite Double Frame Door | 0 | Rft | 90 | -90 | 0 | 0 | 0
7th Floor Granite Work (For Flats Only) | 0 | Sq.ft | Labour | L-For Bedroom, Kitchen & Toilet Granite Window Frame | 0 | Rft | 50 | -50 | 0 | 0 | 0
7th Floor Granite Work (Kitchen Platform) | 0 | Sq.ft | Material | Araldite 1.8 KG | 0 | Nos | 92.04 | 0 | 92.04 | 0 | 0
7th Floor Granite Work (Kitchen Platform) | 0 | Sq.ft | Material | Artifical Sand | 0 | Brass | 5500 | 275 | 5775 | 0 | 0
7th Floor Granite Work (Kitchen Platform) | 0 | Sq.ft | Material | Bondtite Ferol 1.8 Kg Astral Make | 0 | Set | 830 | 149.4 | 979.4 | 0 | 0
7th Floor Granite Work (Kitchen Platform) | 0 | Sq.ft | Material | Both Side Polish Kadappa | 0 | Sq.ft | 42 | 7.56 | 49.56 | 0 | 0
7th Floor Granite Work (Kitchen Platform) | 0 | Sq.ft | Material | Cement 43 Grade - PPC | 0 | Bag | 230.47 | 64.54 | 295.01 | 0 | 0
7th Floor Granite Work (Kitchen Platform) | 0 | Sq.ft | Material | Coin size Wiser 3mm | 0 | NO | 2 | 0.36 | 2.36 | 0 | 0
7th Floor Granite Work (Kitchen Platform) | 0 | Sq.ft | Material | Feviquick (20ml) | 0 | NO | 45 | 8.1 | 53.1 | 0 | 0
7th Floor Granite Work (Kitchen Platform) | 0 | Sq.ft | Material | Kitchen Platform - (2400mm x 800 mm)SNP Verde Glossy | 0 | Box | 2715.13 | 488.72 | 3203.85 | 0 | 0
7th Floor Granite Work (Kitchen Platform) | 0 | Sq.ft | Material | One Side Polish Kadappa | 0 | Sq.ft | 38 | 6.84 | 44.84 | 0 | 0
7th Floor Granite Work (Kitchen Platform) | 0 | Sq.ft | Material | Tile Grout Black | 0 | Kgs | 42 | 7.56 | 49.56 | 0 | 0
7th Floor Granite Work (Kitchen Platform) | 0 | Sq.ft | Labour | L- For Kitchen Platform Making Work | 0 | Rft | 475 | -475 | 0 | 0 | 0
7th Floor Flooring (Lift Lobbies) | 0 | Sq.ft | Material | Cement 43 Grade - PPC | 0 | Bag | 230.47 | 64.54 | 295.01 | 0 | 0
7th Floor Flooring (Lift Lobbies) | 0 | Sq.ft | Material | Crush Sand | 0 | Brass | 2620 | 0 | 2620 | 0 | 0
7th Floor Flooring (Lift Lobbies) | 0 | Sq.ft | Material | Greet - 6mm | 0 | Brass | 2714.28 | 135.72 | 2850 | 0 | 0
7th Floor Flooring (Lift Lobbies) | 0 | Sq.ft | Material | Lift Lobby - (600mm X 600mm) Albi Ivory Matt Finish | 0 | Sq.ft | 42.5 | 0 | 42.5 | 0 | 0
7th Floor Flooring (Lift Lobbies) | 0 | Sq.ft | Labour | L- For Floor Lobby Flooring Work | 0 | Sq.ft | 20 | -20 | 0 | 0 | 0
7th Floor Flooring (Lift Lobbies) | 0 | Sq.ft | Labour | L- For Floor Lobby Skirting Work | 0 | Rft | 20 | -20 | 0 | 0 | 0
7th Floor Granite Cladding Work (Lifts) | 0 | Sq.ft | Material | Artifical Sand | 0 | Brass | 5500 | 275 | 5775 | 0 | 0
7th Floor Granite Cladding Work (Lifts) | 0 | Sq.ft | Material | Bondtite Ferol 1.8 Kg Astral Make | 0 | Set | 830 | 149.4 | 979.4 | 0 | 0
7th Floor Granite Cladding Work (Lifts) | 0 | Sq.ft | Material | Cement 43 Grade - PPC | 0 | Bag | 230.47 | 64.54 | 295.01 | 0 | 0
7th Floor Granite Cladding Work (Lifts) | 0 | Sq.ft | Material | Steel Grey Glossy Finish Granite | 0 | Sq.ft | 56 | 10.08 | 66.08 | 0 | 0
7th Floor Granite Cladding Work (Lifts) | 0 | Sq.ft | Material | Steel Grey Lapato Finish Granite | 0 | Sq.ft | 85 | 15.3 | 100.3 | 0 | 0
7th Floor Granite Cladding Work (Lifts) | 0 | Sq.ft | Labour | L- For Granite Cladding Patta | 0 | Rft | 45 | -45 | 0 | 0 | 0
7th Floor Granite Cladding Work (Lifts) | 0 | Sq.ft | Labour | L- For Granite V Groove Making Work | 0 | Rft | 18 | -18 | 0 | 0 | 0
8th Floor - Flooring (Flat, Attach Terrace & Dry Balcony) | 0 | Sq.ft | Material | Cement 43 Grade - PPC | 0 | Bag | 230.47 | 64.54 | 295.01 | 0 | 0
8th Floor - Flooring (Flat, Attach Terrace & Dry Balcony) | 0 | Sq.ft | Material | Crush Sand | 0 | Brass | 2620 | 0 | 2620 | 0 | 0
8th Floor - Flooring (Flat, Attach Terrace & Dry Balcony) | 0 | Sq.ft | Material | Flooring Tile - (1200mm X 600mm) Elenta Beige Super Gloss | 0 | Box | 564.83 | 101.66 | 666.49 | 0 | 0
8th Floor - Flooring (Flat, Attach Terrace & Dry Balcony) | 0 | Sq.ft | Material | Flooring Tile -(1000mm x 200mm) Dalmia Coco Rustic | 0 | Box | 465.05 | 83.7 | 548.75 | 0 | 0
8th Floor - Flooring (Flat, Attach Terrace & Dry Balcony) | 0 | Sq.ft | Material | Flooring Tiles - (600mm x 600mm) Rock Stone | 0 | Box | 499.15 | 89.84 | 588.99 | 0 | 0
8th Floor - Flooring (Flat, Attach Terrace & Dry Balcony) | 0 | Sq.ft | Material | Greet - 6mm | 0 | Brass | 2714.28 | 135.72 | 2850 | 0 | 0
8th Floor - Flooring (Flat, Attach Terrace & Dry Balcony) | 0 | Sq.ft | Labour | L- For Attached Terrace Flooring Work | 0 | Sq.ft | 20 | -20 | 0 | 0 | 0
8th Floor - Flooring (Flat, Attach Terrace & Dry Balcony) | 0 | Sq.ft | Labour | L- For Dry Balcony Flooring Work | 0 | Sq.ft | 19 | -19 | 0 | 0 | 0
8th Floor - Flooring (Flat, Attach Terrace & Dry Balcony) | 0 | Sq.ft | Labour | L- For Flat & Att. Terrace Skirting Work | 0 | Rft | 22 | -22 | 0 | 0 | 0
8th Floor - Flooring (Flat, Attach Terrace & Dry Balcony) | 0 | Sq.ft | Labour | L- For Flat Flooring | 0 | Sq.ft | 23 | -23 | 0 | 0 | 0
8th Floor Flooring (Common & Master Toilets) | 0 | Sq.ft | Material | Cement 43 Grade - PPC | 0 | Bag | 230.47 | 64.54 | 295.01 | 0 | 0
8th Floor Flooring (Common & Master Toilets) | 0 | Sq.ft | Material | Crush Sand | 0 | Brass | 2620 | 0 | 2620 | 0 | 0
8th Floor Flooring (Common & Master Toilets) | 0 | Sq.ft | Material | Flooring Tiles -(600mm X 600mm) Pietra Anthracit Matt Finish | 0 | Box | 551.69 | 99.3 | 650.99 | 0 | 0
8th Floor Flooring (Common & Master Toilets) | 0 | Sq.ft | Material | Flooring Tiles -(600mm X600mm) Elementi Copper Matt Finish | 0 | Box | 551.69 | 99.3 | 650.99 | 0 | 0
8th Floor Flooring (Common & Master Toilets) | 0 | Sq.ft | Material | Greet - 6mm | 0 | Brass | 2714.28 | 135.72 | 2850 | 0 | 0
8th Floor Flooring (Common & Master Toilets) | 0 | Sq.ft | Labour | L- For Toilet Flooring Work | 0 | Nos | 650 | -650 | 0 | 0 | 0
8th Floor - Dado (Kitchen, Dry Balcony, Toilet & Washbasin) | 0 | Sq.ft | Material | 3mm Tile Spacer ( 100 No.) | 0 | Packet | 120 | 21.6 | 141.6 | 0 | 0
8th Floor - Dado (Kitchen, Dry Balcony, Toilet & Washbasin) | 0 | Sq.ft | Material | Cement 43 Grade - PPC | 0 | Bag | 230.47 | 64.54 | 295.01 | 0 | 0
8th Floor - Dado (Kitchen, Dry Balcony, Toilet & Washbasin) | 0 | Sq.ft | Material | Dado Tiles - (1200mm x 600mm) Elenta Beigme Super Gloss | 0 | Box | 564.83 | 101.66 | 666.49 | 0 | 0
8th Floor - Dado (Kitchen, Dry Balcony, Toilet & Washbasin) | 0 | Sq.ft | Material | Dado Tiles - (600mm x 300mm) 7506A | 0 | Box | 311.73 | 56.12 | 367.85 | 0 | 0
8th Floor - Dado (Kitchen, Dry Balcony, Toilet & Washbasin) | 0 | Sq.ft | Material | Dado Tiles - (800mm X 400mm) Imperia ASH Glossy Finish | 0 | Box | 545.39 | 98.18 | 643.57 | 0 | 0
8th Floor - Dado (Kitchen, Dry Balcony, Toilet & Washbasin) | 0 | Sq.ft | Material | Dado Tiles - (800mm X 400mm) Lanza Bianco Glossy Finish | 0 | Box | 545.39 | 98.18 | 643.57 | 0 | 0
8th Floor - Dado (Kitchen, Dry Balcony, Toilet & Washbasin) | 0 | Sq.ft | Material | Dado Tiles - (800mm X 400mm) Mars Dark Matt Finish | 0 | Box | 545.39 | 98.18 | 643.57 | 0 | 0
8th Floor - Dado (Kitchen, Dry Balcony, Toilet & Washbasin) | 0 | Sq.ft | Material | Tile Adhesive Plus (40 Kg) | 0 | NO | 502.54 | 90.46 | 593 | 0 | 0
8th Floor - Dado (Kitchen, Dry Balcony, Toilet & Washbasin) | 0 | Sq.ft | Material | Tile Grout White | 0 | Kgs | 30 | 5.4 | 35.4 | 0 | 0
8th Floor - Dado (Kitchen, Dry Balcony, Toilet & Washbasin) | 0 | Sq.ft | Labour | L- For Dry Balcony Dado | 0 | Sq.ft | 19 | -19 | 0 | 0 | 0
8th Floor - Dado (Kitchen, Dry Balcony, Toilet & Washbasin) | 0 | Sq.ft | Labour | L- For Kitchen Dado | 0 | Sq.ft | 23 | -23 | 0 | 0 | 0
8th Floor - Dado (Kitchen, Dry Balcony, Toilet & Washbasin) | 0 | Sq.ft | Labour | L- For Toilet & Washbasin Dado Work | 0 | Sq.ft | 22 | -22 | 0 | 0 | 0
8th Floor Granite Work (For Flats Only) | 0 | Sq.ft | Material | Araldite 1.8 KG | 0 | Nos | 92.04 | 0 | 92.04 | 0 | 0
8th Floor Granite Work (For Flats Only) | 0 | Sq.ft | Material | Artifical Sand | 0 | Brass | 5500 | 275 | 5775 | 0 | 0
8th Floor Granite Work (For Flats Only) | 0 | Sq.ft | Material | Bondtite Ferol 1.8 Kg Astral Make | 0 | Set | 830 | 149.4 | 979.4 | 0 | 0
8th Floor Granite Work (For Flats Only) | 0 | Sq.ft | Material | Cement 43 Grade - PPC | 0 | Bag | 230.47 | 64.54 | 295.01 | 0 | 0
8th Floor Granite Work (For Flats Only) | 0 | Sq.ft | Material | Steel Grey Glossy Finish Granite | 0 | Sq.ft | 56 | 10.08 | 66.08 | 0 | 0
8th Floor Granite Work (For Flats Only) | 0 | Sq.ft | Labour | L- For Dry Balcony & Att. Terrace Granite Patti | 0 | Rft | 50 | -50 | 0 | 0 | 0
8th Floor Granite Work (For Flats Only) | 0 | Sq.ft | Labour | L- For Granite Threshold/ Umbra Patti | 0 | Rft | 50 | -50 | 0 | 0 | 0
8th Floor Granite Work (For Flats Only) | 0 | Sq.ft | Labour | L- For Granite Threshold/ Umbra Patti (Nos) | 0 | Nos | 150 | -150 | 0 | 0 | 0
8th Floor Granite Work (For Flats Only) | 0 | Sq.ft | Labour | L- For Wash Basin Counter Granite Top Work | 0 | Nos | 1100 | -1100 | 0 | 0 | 0
8th Floor Granite Work (For Flats Only) | 0 | Sq.ft | Labour | L-For Att.Terrace,Toilets &Dry Bal.Granite Double Frame Door | 0 | Rft | 90 | -90 | 0 | 0 | 0
8th Floor Granite Work (For Flats Only) | 0 | Sq.ft | Labour | L-For Bedroom, Kitchen & Toilet Granite Window Frame | 0 | Rft | 50 | -50 | 0 | 0 | 0
8th Floor Granite Work (Kitchen Platform) | 0 | Sq.ft | Material | Araldite 1.8 KG | 0 | Nos | 92.04 | 0 | 92.04 | 0 | 0
8th Floor Granite Work (Kitchen Platform) | 0 | Sq.ft | Material | Artifical Sand | 0 | Brass | 5500 | 275 | 5775 | 0 | 0
8th Floor Granite Work (Kitchen Platform) | 0 | Sq.ft | Material | Bondtite Ferol 1.8 Kg Astral Make | 0 | Set | 830 | 149.4 | 979.4 | 0 | 0
8th Floor Granite Work (Kitchen Platform) | 0 | Sq.ft | Material | Both Side Polish Kadappa | 0 | Sq.ft | 42 | 7.56 | 49.56 | 0 | 0
8th Floor Granite Work (Kitchen Platform) | 0 | Sq.ft | Material | Cement 43 Grade - PPC | 0 | Bag | 230.47 | 64.54 | 295.01 | 0 | 0
8th Floor Granite Work (Kitchen Platform) | 0 | Sq.ft | Material | Coin size Wiser 3mm | 0 | NO | 2 | 0.36 | 2.36 | 0 | 0
8th Floor Granite Work (Kitchen Platform) | 0 | Sq.ft | Material | Feviquick (20ml) | 0 | NO | 45 | 8.1 | 53.1 | 0 | 0
8th Floor Granite Work (Kitchen Platform) | 0 | Sq.ft | Material | Kitchen Platform - (2400mm x 800 mm)SNP Verde Glossy | 0 | Box | 2715.13 | 488.72 | 3203.85 | 0 | 0
8th Floor Granite Work (Kitchen Platform) | 0 | Sq.ft | Material | One Side Polish Kadappa | 0 | Sq.ft | 38 | 6.84 | 44.84 | 0 | 0
8th Floor Granite Work (Kitchen Platform) | 0 | Sq.ft | Material | Tile Grout Black | 0 | Kgs | 42 | 7.56 | 49.56 | 0 | 0
8th Floor Granite Work (Kitchen Platform) | 0 | Sq.ft | Labour | L- For Kitchen Platform Making Work | 0 | Rft | 475 | -475 | 0 | 0 | 0
8th Floor Flooring (Lift Lobbies) | 0 | Sq.ft | Material | Cement 43 Grade - PPC | 0 | Bag | 230.47 | 64.54 | 295.01 | 0 | 0
8th Floor Flooring (Lift Lobbies) | 0 | Sq.ft | Material | Crush Sand | 0 | Brass | 2620 | 0 | 2620 | 0 | 0
8th Floor Flooring (Lift Lobbies) | 0 | Sq.ft | Material | Greet - 6mm | 0 | Brass | 2714.28 | 135.72 | 2850 | 0 | 0
8th Floor Flooring (Lift Lobbies) | 0 | Sq.ft | Material | Lift Lobby - (600mm X 600mm) Albi Ivory Matt Finish | 0 | Sq.ft | 42.5 | 0 | 42.5 | 0 | 0
8th Floor Flooring (Lift Lobbies) | 0 | Sq.ft | Labour | L- For Floor Lobby Flooring Work | 0 | Sq.ft | 20 | -20 | 0 | 0 | 0
8th Floor Flooring (Lift Lobbies) | 0 | Sq.ft | Labour | L- For Floor Lobby Skirting Work | 0 | Rft | 20 | -20 | 0 | 0 | 0
8th Floor Granite Cladding Work (Lifts) | 0 | Sq.ft | Material | Artifical Sand | 0 | Brass | 5500 | 275 | 5775 | 0 | 0
8th Floor Granite Cladding Work (Lifts) | 0 | Sq.ft | Material | Bondtite Ferol 1.8 Kg Astral Make | 0 | Set | 830 | 149.4 | 979.4 | 0 | 0
8th Floor Granite Cladding Work (Lifts) | 0 | Sq.ft | Material | Cement 43 Grade - PPC | 0 | Bag | 230.47 | 64.54 | 295.01 | 0 | 0
8th Floor Granite Cladding Work (Lifts) | 0 | Sq.ft | Material | Steel Grey Glossy Finish Granite | 0 | Sq.ft | 56 | 10.08 | 66.08 | 0 | 0
8th Floor Granite Cladding Work (Lifts) | 0 | Sq.ft | Material | Steel Grey Lapato Finish Granite | 0 | Sq.ft | 85 | 15.3 | 100.3 | 0 | 0
8th Floor Granite Cladding Work (Lifts) | 0 | Sq.ft | Labour | L- For Granite Cladding Patta | 0 | Rft | 45 | -45 | 0 | 0 | 0
8th Floor Granite Cladding Work (Lifts) | 0 | Sq.ft | Labour | L- For Granite V Groove Making Work | 0 | Rft | 18 | -18 | 0 | 0 | 0
9th Floor - Flooring (Flat, Attach Terrace & Dry Balcony) | 0 | Sq.ft | Material | Cement 43 Grade - PPC | 0 | Bag | 230.47 | 64.54 | 295.01 | 0 | 0
9th Floor - Flooring (Flat, Attach Terrace & Dry Balcony) | 0 | Sq.ft | Material | Crush Sand | 0 | Brass | 2620 | 0 | 2620 | 0 | 0
9th Floor - Flooring (Flat, Attach Terrace & Dry Balcony) | 0 | Sq.ft | Material | Flooring Tile - (1200mm X 600mm) Elenta Beige Super Gloss | 0 | Box | 564.83 | 101.66 | 666.49 | 0 | 0
9th Floor - Flooring (Flat, Attach Terrace & Dry Balcony) | 0 | Sq.ft | Material | Flooring Tile -(1000mm x 200mm) Dalmia Coco Rustic | 0 | Box | 465.05 | 83.7 | 548.75 | 0 | 0
9th Floor - Flooring (Flat, Attach Terrace & Dry Balcony) | 0 | Sq.ft | Material | Flooring Tiles - (600mm x 600mm) Rock Stone | 0 | Box | 499.15 | 89.84 | 588.99 | 0 | 0
9th Floor - Flooring (Flat, Attach Terrace & Dry Balcony) | 0 | Sq.ft | Material | Greet - 6mm | 0 | Brass | 2714.28 | 135.72 | 2850 | 0 | 0
9th Floor - Flooring (Flat, Attach Terrace & Dry Balcony) | 0 | Sq.ft | Labour | L- For Attached Terrace Flooring Work | 0 | Sq.ft | 20 | -20 | 0 | 0 | 0
9th Floor - Flooring (Flat, Attach Terrace & Dry Balcony) | 0 | Sq.ft | Labour | L- For Dry Balcony Flooring Work | 0 | Sq.ft | 19 | -19 | 0 | 0 | 0
9th Floor - Flooring (Flat, Attach Terrace & Dry Balcony) | 0 | Sq.ft | Labour | L- For Flat & Att. Terrace Skirting Work | 0 | Rft | 22 | -22 | 0 | 0 | 0
9th Floor - Flooring (Flat, Attach Terrace & Dry Balcony) | 0 | Sq.ft | Labour | L- For Flat Flooring | 0 | Sq.ft | 23 | -23 | 0 | 0 | 0
9th Floor Flooring (Common & Master Toilets) | 0 | Sq.ft | Material | Cement 43 Grade - PPC | 0 | Bag | 230.47 | 64.54 | 295.01 | 0 | 0
9th Floor Flooring (Common & Master Toilets) | 0 | Sq.ft | Material | Crush Sand | 0 | Brass | 2620 | 0 | 2620 | 0 | 0
9th Floor Flooring (Common & Master Toilets) | 0 | Sq.ft | Material | Flooring Tiles -(600mm X 600mm) Pietra Anthracit Matt Finish | 0 | Box | 551.69 | 99.3 | 650.99 | 0 | 0
9th Floor Flooring (Common & Master Toilets) | 0 | Sq.ft | Material | Flooring Tiles -(600mm X600mm) Elementi Copper Matt Finish | 0 | Box | 551.69 | 99.3 | 650.99 | 0 | 0
9th Floor Flooring (Common & Master Toilets) | 0 | Sq.ft | Material | Greet - 6mm | 0 | Brass | 2714.28 | 135.72 | 2850 | 0 | 0
9th Floor Flooring (Common & Master Toilets) | 0 | Sq.ft | Labour | L- For Toilet Flooring Work | 0 | Nos | 650 | -650 | 0 | 0 | 0
9th Floor - Dado (Kitchen, Dry Balcony, Toilet & Washbasin) | 0 | Sq.ft | Material | 3mm Tile Spacer ( 100 No.) | 0 | Packet | 120 | 21.6 | 141.6 | 0 | 0
9th Floor - Dado (Kitchen, Dry Balcony, Toilet & Washbasin) | 0 | Sq.ft | Material | Cement 43 Grade - PPC | 0 | Bag | 230.47 | 64.54 | 295.01 | 0 | 0
9th Floor - Dado (Kitchen, Dry Balcony, Toilet & Washbasin) | 0 | Sq.ft | Material | Dado Tiles - (1200mm x 600mm) Elenta Beigme Super Gloss | 0 | Box | 564.83 | 101.66 | 666.49 | 0 | 0
9th Floor - Dado (Kitchen, Dry Balcony, Toilet & Washbasin) | 0 | Sq.ft | Material | Dado Tiles - (600mm x 300mm) 7506A | 0 | Box | 311.73 | 56.12 | 367.85 | 0 | 0
9th Floor - Dado (Kitchen, Dry Balcony, Toilet & Washbasin) | 0 | Sq.ft | Material | Dado Tiles - (800mm X 400mm) Imperia ASH Glossy Finish | 0 | Box | 545.39 | 98.18 | 643.57 | 0 | 0
9th Floor - Dado (Kitchen, Dry Balcony, Toilet & Washbasin) | 0 | Sq.ft | Material | Dado Tiles - (800mm X 400mm) Lanza Bianco Glossy Finish | 0 | Box | 545.39 | 98.18 | 643.57 | 0 | 0
9th Floor - Dado (Kitchen, Dry Balcony, Toilet & Washbasin) | 0 | Sq.ft | Material | Dado Tiles - (800mm X 400mm) Mars Dark Matt Finish | 0 | Box | 545.39 | 98.18 | 643.57 | 0 | 0
9th Floor - Dado (Kitchen, Dry Balcony, Toilet & Washbasin) | 0 | Sq.ft | Material | Tile Adhesive Plus (40 Kg) | 0 | NO | 502.54 | 90.46 | 593 | 0 | 0
9th Floor - Dado (Kitchen, Dry Balcony, Toilet & Washbasin) | 0 | Sq.ft | Material | Tile Grout White | 0 | Kgs | 30 | 5.4 | 35.4 | 0 | 0
9th Floor - Dado (Kitchen, Dry Balcony, Toilet & Washbasin) | 0 | Sq.ft | Labour | L- For Dry Balcony Dado | 0 | Sq.ft | 19 | -19 | 0 | 0 | 0
9th Floor - Dado (Kitchen, Dry Balcony, Toilet & Washbasin) | 0 | Sq.ft | Labour | L- For Kitchen Dado | 0 | Sq.ft | 23 | -23 | 0 | 0 | 0
9th Floor - Dado (Kitchen, Dry Balcony, Toilet & Washbasin) | 0 | Sq.ft | Labour | L- For Toilet & Washbasin Dado Work | 0 | Sq.ft | 22 | -22 | 0 | 0 | 0
9th Floor Granite Work (For Flats Only) | 0 | Sq.ft | Material | Araldite 1.8 KG | 0 | Nos | 92.04 | 0 | 92.04 | 0 | 0
9th Floor Granite Work (For Flats Only) | 0 | Sq.ft | Material | Artifical Sand | 0 | Brass | 5500 | 275 | 5775 | 0 | 0
9th Floor Granite Work (For Flats Only) | 0 | Sq.ft | Material | Bondtite Ferol 1.8 Kg Astral Make | 0 | Set | 830 | 149.4 | 979.4 | 0 | 0
9th Floor Granite Work (For Flats Only) | 0 | Sq.ft | Material | Cement 43 Grade - PPC | 0 | Bag | 230.47 | 64.54 | 295.01 | 0 | 0
9th Floor Granite Work (For Flats Only) | 0 | Sq.ft | Material | Steel Grey Glossy Finish Granite | 0 | Sq.ft | 56 | 10.08 | 66.08 | 0 | 0
9th Floor Granite Work (For Flats Only) | 0 | Sq.ft | Labour | L- For Dry Balcony & Att. Terrace Granite Patti | 0 | Rft | 50 | -50 | 0 | 0 | 0
9th Floor Granite Work (For Flats Only) | 0 | Sq.ft | Labour | L- For Granite Threshold/ Umbra Patti | 0 | Rft | 50 | -50 | 0 | 0 | 0
9th Floor Granite Work (For Flats Only) | 0 | Sq.ft | Labour | L- For Granite Threshold/ Umbra Patti (Nos) | 0 | Nos | 150 | -150 | 0 | 0 | 0
9th Floor Granite Work (For Flats Only) | 0 | Sq.ft | Labour | L- For Wash Basin Counter Granite Top Work | 0 | Nos | 1100 | -1100 | 0 | 0 | 0
9th Floor Granite Work (For Flats Only) | 0 | Sq.ft | Labour | L-For Att.Terrace,Toilets &Dry Bal.Granite Double Frame Door | 0 | Rft | 90 | -90 | 0 | 0 | 0
9th Floor Granite Work (For Flats Only) | 0 | Sq.ft | Labour | L-For Bedroom, Kitchen & Toilet Granite Window Frame | 0 | Rft | 50 | -50 | 0 | 0 | 0
9th Floor Granite Work (Kitchen Platform) | 0 | Sq.ft | Material | Araldite 1.8 KG | 0 | Nos | 92.04 | 0 | 92.04 | 0 | 0
9th Floor Granite Work (Kitchen Platform) | 0 | Sq.ft | Material | Artifical Sand | 0 | Brass | 5500 | 275 | 5775 | 0 | 0
9th Floor Granite Work (Kitchen Platform) | 0 | Sq.ft | Material | Bondtite Ferol 1.8 Kg Astral Make | 0 | Set | 830 | 149.4 | 979.4 | 0 | 0
9th Floor Granite Work (Kitchen Platform) | 0 | Sq.ft | Material | Both Side Polish Kadappa | 0 | Sq.ft | 42 | 7.56 | 49.56 | 0 | 0
9th Floor Granite Work (Kitchen Platform) | 0 | Sq.ft | Material | Cement 43 Grade - PPC | 0 | Bag | 230.47 | 64.54 | 295.01 | 0 | 0
9th Floor Granite Work (Kitchen Platform) | 0 | Sq.ft | Material | Coin size Wiser 3mm | 0 | NO | 2 | 0.36 | 2.36 | 0 | 0
9th Floor Granite Work (Kitchen Platform) | 0 | Sq.ft | Material | Feviquick (20ml) | 0 | NO | 45 | 8.1 | 53.1 | 0 | 0
9th Floor Granite Work (Kitchen Platform) | 0 | Sq.ft | Material | Kitchen Platform - (2400mm x 800 mm)SNP Verde Glossy | 0 | Box | 2715.13 | 488.72 | 3203.85 | 0 | 0
9th Floor Granite Work (Kitchen Platform) | 0 | Sq.ft | Material | One Side Polish Kadappa | 0 | Sq.ft | 38 | 6.84 | 44.84 | 0 | 0
9th Floor Granite Work (Kitchen Platform) | 0 | Sq.ft | Material | Tile Grout Black | 0 | Kgs | 42 | 7.56 | 49.56 | 0 | 0
9th Floor Granite Work (Kitchen Platform) | 0 | Sq.ft | Labour | L- For Kitchen Platform Making Work | 0 | Rft | 475 | -475 | 0 | 0 | 0
9th Floor Flooring (Lift Lobbies) | 0 | Sq.ft | Material | Cement 43 Grade - PPC | 0 | Bag | 230.47 | 64.54 | 295.01 | 0 | 0
9th Floor Flooring (Lift Lobbies) | 0 | Sq.ft | Material | Crush Sand | 0 | Brass | 2620 | 0 | 2620 | 0 | 0
9th Floor Flooring (Lift Lobbies) | 0 | Sq.ft | Material | Greet - 6mm | 0 | Brass | 2714.28 | 135.72 | 2850 | 0 | 0
9th Floor Flooring (Lift Lobbies) | 0 | Sq.ft | Material | Lift Lobby - (600mm X 600mm) Albi Ivory Matt Finish | 0 | Sq.ft | 42.5 | 0 | 42.5 | 0 | 0
9th Floor Flooring (Lift Lobbies) | 0 | Sq.ft | Labour | L- For Floor Lobby Flooring Work | 0 | Sq.ft | 20 | -20 | 0 | 0 | 0
9th Floor Flooring (Lift Lobbies) | 0 | Sq.ft | Labour | L- For Floor Lobby Skirting Work | 0 | Rft | 20 | -20 | 0 | 0 | 0
9th Floor Granite Cladding Work (Lifts) | 0 | Sq.ft | Material | Artifical Sand | 0 | Brass | 5500 | 275 | 5775 | 0 | 0
9th Floor Granite Cladding Work (Lifts) | 0 | Sq.ft | Material | Bondtite Ferol 1.8 Kg Astral Make | 0 | Set | 830 | 149.4 | 979.4 | 0 | 0
9th Floor Granite Cladding Work (Lifts) | 0 | Sq.ft | Material | Cement 43 Grade - PPC | 0 | Bag | 230.47 | 64.54 | 295.01 | 0 | 0
9th Floor Granite Cladding Work (Lifts) | 0 | Sq.ft | Material | Steel Grey Glossy Finish Granite | 0 | Sq.ft | 56 | 10.08 | 66.08 | 0 | 0
9th Floor Granite Cladding Work (Lifts) | 0 | Sq.ft | Material | Steel Grey Lapato Finish Granite | 0 | Sq.ft | 85 | 15.3 | 100.3 | 0 | 0
9th Floor Granite Cladding Work (Lifts) | 0 | Sq.ft | Labour | L- For Granite Cladding Patta | 0 | Rft | 45 | -45 | 0 | 0 | 0
9th Floor Granite Cladding Work (Lifts) | 0 | Sq.ft | Labour | L- For Granite V Groove Making Work | 0 | Rft | 18 | -18 | 0 | 0 | 0
10th Floor - Flooring (Flat, Attach Terrace & Dry Balcony) | 0 | Sq.ft | Material | Cement 43 Grade - PPC | 0 | Bag | 230.47 | 64.54 | 295.01 | 0 | 0
10th Floor - Flooring (Flat, Attach Terrace & Dry Balcony) | 0 | Sq.ft | Material | Crush Sand | 0 | Brass | 2620 | 0 | 2620 | 0 | 0
10th Floor - Flooring (Flat, Attach Terrace & Dry Balcony) | 0 | Sq.ft | Material | Flooring Tile - (1200mm X 600mm) Elenta Beige Super Gloss | 0 | Box | 564.83 | 101.66 | 666.49 | 0 | 0
10th Floor - Flooring (Flat, Attach Terrace & Dry Balcony) | 0 | Sq.ft | Material | Flooring Tile -(1000mm x 200mm) Dalmia Coco Rustic | 0 | Box | 465.05 | 83.7 | 548.75 | 0 | 0
10th Floor - Flooring (Flat, Attach Terrace & Dry Balcony) | 0 | Sq.ft | Material | Flooring Tiles - (600mm x 600mm) Rock Stone | 0 | Box | 499.15 | 89.84 | 588.99 | 0 | 0
10th Floor - Flooring (Flat, Attach Terrace & Dry Balcony) | 0 | Sq.ft | Material | Greet - 6mm | 0 | Brass | 2714.28 | 135.72 | 2850 | 0 | 0
10th Floor - Flooring (Flat, Attach Terrace & Dry Balcony) | 0 | Sq.ft | Labour | L- For Attached Terrace Flooring Work | 0 | Sq.ft | 20 | -20 | 0 | 0 | 0
10th Floor - Flooring (Flat, Attach Terrace & Dry Balcony) | 0 | Sq.ft | Labour | L- For Dry Balcony Flooring Work | 0 | Sq.ft | 19 | -19 | 0 | 0 | 0
10th Floor - Flooring (Flat, Attach Terrace & Dry Balcony) | 0 | Sq.ft | Labour | L- For Flat & Att. Terrace Skirting Work | 0 | Rft | 22 | -22 | 0 | 0 | 0
10th Floor - Flooring (Flat, Attach Terrace & Dry Balcony) | 0 | Sq.ft | Labour | L- For Flat Flooring | 0 | Sq.ft | 23 | -23 | 0 | 0 | 0
10th Floor Flooring (Common & Master Toilets) | 0 | Sq.ft | Material | Cement 43 Grade - PPC | 0 | Bag | 230.47 | 64.54 | 295.01 | 0 | 0
10th Floor Flooring (Common & Master Toilets) | 0 | Sq.ft | Material | Crush Sand | 0 | Brass | 2620 | 0 | 2620 | 0 | 0
10th Floor Flooring (Common & Master Toilets) | 0 | Sq.ft | Material | Flooring Tiles -(600mm X 600mm) Pietra Anthracit Matt Finish | 0 | Box | 551.69 | 99.3 | 650.99 | 0 | 0
10th Floor Flooring (Common & Master Toilets) | 0 | Sq.ft | Material | Flooring Tiles -(600mm X600mm) Elementi Copper Matt Finish | 0 | Box | 551.69 | 99.3 | 650.99 | 0 | 0
10th Floor Flooring (Common & Master Toilets) | 0 | Sq.ft | Material | Greet - 6mm | 0 | Brass | 2714.28 | 135.72 | 2850 | 0 | 0
10th Floor Flooring (Common & Master Toilets) | 0 | Sq.ft | Labour | L- For Toilet Flooring Work | 0 | Nos | 650 | -650 | 0 | 0 | 0
10th Floor - Dado (Kitchen, Dry Balcony, Toilet & Washbasin | 0 | Sq.ft | Material | 3mm Tile Spacer ( 100 No.) | 0 | Packet | 120 | 21.6 | 141.6 | 0 | 0
10th Floor - Dado (Kitchen, Dry Balcony, Toilet & Washbasin | 0 | Sq.ft | Material | Cement 43 Grade - PPC | 0 | Bag | 230.47 | 64.54 | 295.01 | 0 | 0
10th Floor - Dado (Kitchen, Dry Balcony, Toilet & Washbasin | 0 | Sq.ft | Material | Dado Tiles - (1200mm x 600mm) Elenta Beigme Super Gloss | 0 | Box | 564.83 | 101.66 | 666.49 | 0 | 0
10th Floor - Dado (Kitchen, Dry Balcony, Toilet & Washbasin | 0 | Sq.ft | Material | Dado Tiles - (600mm x 300mm) 7506A | 0 | Box | 311.73 | 56.12 | 367.85 | 0 | 0
10th Floor - Dado (Kitchen, Dry Balcony, Toilet & Washbasin | 0 | Sq.ft | Material | Dado Tiles - (800mm X 400mm) Imperia ASH Glossy Finish | 0 | Box | 545.39 | 98.18 | 643.57 | 0 | 0
10th Floor - Dado (Kitchen, Dry Balcony, Toilet & Washbasin | 0 | Sq.ft | Material | Dado Tiles - (800mm X 400mm) Lanza Bianco Glossy Finish | 0 | Box | 545.39 | 98.18 | 643.57 | 0 | 0
10th Floor - Dado (Kitchen, Dry Balcony, Toilet & Washbasin | 0 | Sq.ft | Material | Dado Tiles - (800mm X 400mm) Mars Dark Matt Finish | 0 | Box | 545.39 | 98.18 | 643.57 | 0 | 0
10th Floor - Dado (Kitchen, Dry Balcony, Toilet & Washbasin | 0 | Sq.ft | Material | Tile Adhesive Plus (40 Kg) | 0 | NO | 502.54 | 90.46 | 593 | 0 | 0
10th Floor - Dado (Kitchen, Dry Balcony, Toilet & Washbasin | 0 | Sq.ft | Material | Tile Grout White | 0 | Kgs | 30 | 5.4 | 35.4 | 0 | 0
10th Floor - Dado (Kitchen, Dry Balcony, Toilet & Washbasin | 0 | Sq.ft | Labour | L- For Dry Balcony Dado | 0 | Sq.ft | 19 | -19 | 0 | 0 | 0
10th Floor - Dado (Kitchen, Dry Balcony, Toilet & Washbasin | 0 | Sq.ft | Labour | L- For Kitchen Dado | 0 | Sq.ft | 23 | -23 | 0 | 0 | 0
10th Floor - Dado (Kitchen, Dry Balcony, Toilet & Washbasin | 0 | Sq.ft | Labour | L- For Toilet & Washbasin Dado Work | 0 | Sq.ft | 22 | -22 | 0 | 0 | 0
10th Floor Granite Work (For Flats Only) | 0 | Sq.ft | Material | Araldite 1.8 KG | 0 | Nos | 92.04 | 0 | 92.04 | 0 | 0
10th Floor Granite Work (For Flats Only) | 0 | Sq.ft | Material | Artifical Sand | 0 | Brass | 5500 | 275 | 5775 | 0 | 0
10th Floor Granite Work (For Flats Only) | 0 | Sq.ft | Material | Bondtite Ferol 1.8 Kg Astral Make | 0 | Set | 830 | 149.4 | 979.4 | 0 | 0
10th Floor Granite Work (For Flats Only) | 0 | Sq.ft | Material | Cement 43 Grade - PPC | 0 | Bag | 230.47 | 64.54 | 295.01 | 0 | 0
10th Floor Granite Work (For Flats Only) | 0 | Sq.ft | Material | Steel Grey Glossy Finish Granite | 0 | Sq.ft | 56 | 10.08 | 66.08 | 0 | 0
10th Floor Granite Work (For Flats Only) | 0 | Sq.ft | Labour | L- For Dry Balcony & Att. Terrace Granite Patti | 0 | Rft | 50 | -50 | 0 | 0 | 0
10th Floor Granite Work (For Flats Only) | 0 | Sq.ft | Labour | L- For Granite Threshold/ Umbra Patti | 0 | Rft | 50 | -50 | 0 | 0 | 0
10th Floor Granite Work (For Flats Only) | 0 | Sq.ft | Labour | L- For Granite Threshold/ Umbra Patti (Nos) | 0 | Nos | 150 | -150 | 0 | 0 | 0
10th Floor Granite Work (For Flats Only) | 0 | Sq.ft | Labour | L- For Wash Basin Counter Granite Top Work | 0 | Nos | 1100 | -1100 | 0 | 0 | 0
10th Floor Granite Work (For Flats Only) | 0 | Sq.ft | Labour | L-For Att.Terrace,Toilets &Dry Bal.Granite Double Frame Door | 0 | Rft | 90 | -90 | 0 | 0 | 0
10th Floor Granite Work (For Flats Only) | 0 | Sq.ft | Labour | L-For Bedroom, Kitchen & Toilet Granite Window Frame | 0 | Rft | 50 | -50 | 0 | 0 | 0
10th Floor Granite Work (Kitchen Platform) | 0 | Sq.ft | Material | Araldite 1.8 KG | 0 | Nos | 92.04 | 0 | 92.04 | 0 | 0
10th Floor Granite Work (Kitchen Platform) | 0 | Sq.ft | Material | Artifical Sand | 0 | Brass | 5500 | 275 | 5775 | 0 | 0
10th Floor Granite Work (Kitchen Platform) | 0 | Sq.ft | Material | Bondtite Ferol 1.8 Kg Astral Make | 0 | Set | 830 | 149.4 | 979.4 | 0 | 0
10th Floor Granite Work (Kitchen Platform) | 0 | Sq.ft | Material | Both Side Polish Kadappa | 0 | Sq.ft | 42 | 7.56 | 49.56 | 0 | 0
10th Floor Granite Work (Kitchen Platform) | 0 | Sq.ft | Material | Cement 43 Grade - PPC | 0 | Bag | 230.47 | 64.54 | 295.01 | 0 | 0
10th Floor Granite Work (Kitchen Platform) | 0 | Sq.ft | Material | Coin size Wiser 3mm | 0 | NO | 2 | 0.36 | 2.36 | 0 | 0
10th Floor Granite Work (Kitchen Platform) | 0 | Sq.ft | Material | Feviquick (20ml) | 0 | NO | 45 | 8.1 | 53.1 | 0 | 0
10th Floor Granite Work (Kitchen Platform) | 0 | Sq.ft | Material | Kitchen Platform - (2400mm x 800 mm)SNP Verde Glossy | 0 | Box | 2715.13 | 488.72 | 3203.85 | 0 | 0
10th Floor Granite Work (Kitchen Platform) | 0 | Sq.ft | Material | One Side Polish Kadappa | 0 | Sq.ft | 38 | 6.84 | 44.84 | 0 | 0
10th Floor Granite Work (Kitchen Platform) | 0 | Sq.ft | Material | Tile Grout Black | 0 | Kgs | 42 | 7.56 | 49.56 | 0 | 0
10th Floor Granite Work (Kitchen Platform) | 0 | Sq.ft | Labour | L- For Kitchen Platform Making Work | 0 | Rft | 475 | -475 | 0 | 0 | 0
10th Floor Flooring (Lift Lobbies) | 0 | Sq.ft | Material | Cement 43 Grade - PPC | 0 | Bag | 230.47 | 64.54 | 295.01 | 0 | 0
10th Floor Flooring (Lift Lobbies) | 0 | Sq.ft | Material | Crush Sand | 0 | Brass | 2620 | 0 | 2620 | 0 | 0
10th Floor Flooring (Lift Lobbies) | 0 | Sq.ft | Material | Greet - 6mm | 0 | Brass | 2714.28 | 135.72 | 2850 | 0 | 0
10th Floor Flooring (Lift Lobbies) | 0 | Sq.ft | Material | Lift Lobby - (600mm X 600mm) Albi Ivory Matt Finish | 0 | Sq.ft | 42.5 | 0 | 42.5 | 0 | 0
10th Floor Flooring (Lift Lobbies) | 0 | Sq.ft | Labour | L- For Floor Lobby Flooring Work | 0 | Sq.ft | 20 | -20 | 0 | 0 | 0
10th Floor Flooring (Lift Lobbies) | 0 | Sq.ft | Labour | L- For Floor Lobby Skirting Work | 0 | Rft | 20 | -20 | 0 | 0 | 0
10th Floor Granite Cladding Work (Lifts) | 0 | Sq.ft | Material | Artifical Sand | 0 | Brass | 5500 | 275 | 5775 | 0 | 0
10th Floor Granite Cladding Work (Lifts) | 0 | Sq.ft | Material | Bondtite Ferol 1.8 Kg Astral Make | 0 | Set | 830 | 149.4 | 979.4 | 0 | 0
10th Floor Granite Cladding Work (Lifts) | 0 | Sq.ft | Material | Cement 43 Grade - PPC | 0 | Bag | 230.47 | 64.54 | 295.01 | 0 | 0
10th Floor Granite Cladding Work (Lifts) | 0 | Sq.ft | Material | Steel Grey Glossy Finish Granite | 0 | Sq.ft | 56 | 10.08 | 66.08 | 0 | 0
10th Floor Granite Cladding Work (Lifts) | 0 | Sq.ft | Material | Steel Grey Lapato Finish Granite | 0 | Sq.ft | 85 | 15.3 | 100.3 | 0 | 0
10th Floor Granite Cladding Work (Lifts) | 0 | Sq.ft | Labour | L- For Granite Cladding Patta | 0 | Rft | 45 | -45 | 0 | 0 | 0
10th Floor Granite Cladding Work (Lifts) | 0 | Sq.ft | Labour | L- For Granite V Groove Making Work | 0 | Rft | 18 | -18 | 0 | 0 | 0
11th Floor - Flooring (Flat, Attach Terrace & Dry Balcony) | 0 | Sq.ft | Material | Cement 43 Grade - PPC | 0 | Bag | 230.47 | 64.54 | 295.01 | 0 | 0
11th Floor - Flooring (Flat, Attach Terrace & Dry Balcony) | 0 | Sq.ft | Material | Crush Sand | 0 | Brass | 2620 | 0 | 2620 | 0 | 0
11th Floor - Flooring (Flat, Attach Terrace & Dry Balcony) | 0 | Sq.ft | Material | Flooring Tile - (1200mm X 600mm) Elenta Beige Super Gloss | 0 | Box | 564.83 | 101.66 | 666.49 | 0 | 0
11th Floor - Flooring (Flat, Attach Terrace & Dry Balcony) | 0 | Sq.ft | Material | Flooring Tile -(1000mm x 200mm) Dalmia Coco Rustic | 0 | Box | 465.05 | 83.7 | 548.75 | 0 | 0
11th Floor - Flooring (Flat, Attach Terrace & Dry Balcony) | 0 | Sq.ft | Material | Flooring Tiles - (600mm x 600mm) Rock Stone | 0 | Box | 499.15 | 89.84 | 588.99 | 0 | 0
11th Floor - Flooring (Flat, Attach Terrace & Dry Balcony) | 0 | Sq.ft | Material | Greet - 6mm | 0 | Brass | 2714.28 | 135.72 | 2850 | 0 | 0
11th Floor - Flooring (Flat, Attach Terrace & Dry Balcony) | 0 | Sq.ft | Labour | L- For Attached Terrace Flooring Work | 0 | Sq.ft | 20 | -20 | 0 | 0 | 0
11th Floor - Flooring (Flat, Attach Terrace & Dry Balcony) | 0 | Sq.ft | Labour | L- For Dry Balcony Flooring Work | 0 | Sq.ft | 19 | -19 | 0 | 0 | 0
11th Floor - Flooring (Flat, Attach Terrace & Dry Balcony) | 0 | Sq.ft | Labour | L- For Flat & Att. Terrace Skirting Work | 0 | Rft | 22 | -22 | 0 | 0 | 0
11th Floor - Flooring (Flat, Attach Terrace & Dry Balcony) | 0 | Sq.ft | Labour | L- For Flat Flooring | 0 | Sq.ft | 23 | -23 | 0 | 0 | 0
11th Floor Flooring (Common & Master Toilets) | 0 | Sq.ft | Material | Cement 43 Grade - PPC | 0 | Bag | 230.47 | 64.54 | 295.01 | 0 | 0
11th Floor Flooring (Common & Master Toilets) | 0 | Sq.ft | Material | Crush Sand | 0 | Brass | 2620 | 0 | 2620 | 0 | 0
11th Floor Flooring (Common & Master Toilets) | 0 | Sq.ft | Material | Flooring Tiles -(600mm X 600mm) Pietra Anthracit Matt Finish | 0 | Box | 551.69 | 99.3 | 650.99 | 0 | 0
11th Floor Flooring (Common & Master Toilets) | 0 | Sq.ft | Material | Flooring Tiles -(600mm X600mm) Elementi Copper Matt Finish | 0 | Box | 551.69 | 99.3 | 650.99 | 0 | 0
11th Floor Flooring (Common & Master Toilets) | 0 | Sq.ft | Material | Greet - 6mm | 0 | Brass | 2714.28 | 135.72 | 2850 | 0 | 0
11th Floor Flooring (Common & Master Toilets) | 0 | Sq.ft | Labour | L- For Toilet Flooring Work | 0 | Nos | 650 | -650 | 0 | 0 | 0
11th Floor - Dado (Kitchen, Dry Balcony, Toilet & Washbasin) | 0 | Sq.ft | Material | 3mm Tile Spacer ( 100 No.) | 0 | Packet | 120 | 21.6 | 141.6 | 0 | 0
11th Floor - Dado (Kitchen, Dry Balcony, Toilet & Washbasin) | 0 | Sq.ft | Material | Cement 43 Grade - PPC | 0 | Bag | 230.47 | 64.54 | 295.01 | 0 | 0
11th Floor - Dado (Kitchen, Dry Balcony, Toilet & Washbasin) | 0 | Sq.ft | Material | Dado Tiles - (1200mm x 600mm) Elenta Beigme Super Gloss | 0 | Box | 564.83 | 101.66 | 666.49 | 0 | 0
11th Floor - Dado (Kitchen, Dry Balcony, Toilet & Washbasin) | 0 | Sq.ft | Material | Dado Tiles - (600mm x 300mm) 7506A | 0 | Box | 311.73 | 56.12 | 367.85 | 0 | 0
11th Floor - Dado (Kitchen, Dry Balcony, Toilet & Washbasin) | 0 | Sq.ft | Material | Dado Tiles - (800mm X 400mm) Imperia ASH Glossy Finish | 0 | Box | 545.39 | 98.18 | 643.57 | 0 | 0
11th Floor - Dado (Kitchen, Dry Balcony, Toilet & Washbasin) | 0 | Sq.ft | Material | Dado Tiles - (800mm X 400mm) Lanza Bianco Glossy Finish | 0 | Box | 545.39 | 98.18 | 643.57 | 0 | 0
11th Floor - Dado (Kitchen, Dry Balcony, Toilet & Washbasin) | 0 | Sq.ft | Material | Dado Tiles - (800mm X 400mm) Mars Dark Matt Finish | 0 | Box | 545.39 | 98.18 | 643.57 | 0 | 0
11th Floor - Dado (Kitchen, Dry Balcony, Toilet & Washbasin) | 0 | Sq.ft | Material | Tile Adhesive Plus (40 Kg) | 0 | NO | 502.54 | 90.46 | 593 | 0 | 0
11th Floor - Dado (Kitchen, Dry Balcony, Toilet & Washbasin) | 0 | Sq.ft | Material | Tile Grout White | 0 | Kgs | 30 | 5.4 | 35.4 | 0 | 0
11th Floor - Dado (Kitchen, Dry Balcony, Toilet & Washbasin) | 0 | Sq.ft | Labour | L- For Dry Balcony Dado | 0 | Sq.ft | 19 | -19 | 0 | 0 | 0
11th Floor - Dado (Kitchen, Dry Balcony, Toilet & Washbasin) | 0 | Sq.ft | Labour | L- For Kitchen Dado | 0 | Sq.ft | 23 | -23 | 0 | 0 | 0
11th Floor - Dado (Kitchen, Dry Balcony, Toilet & Washbasin) | 0 | Sq.ft | Labour | L- For Toilet & Washbasin Dado Work | 0 | Sq.ft | 22 | -22 | 0 | 0 | 0
11th Floor Granite Work (For Flats Only) | 0 | Sq.ft | Material | Araldite 1.8 KG | 0 | Nos | 92.04 | 0 | 92.04 | 0 | 0
11th Floor Granite Work (For Flats Only) | 0 | Sq.ft | Material | Artifical Sand | 0 | Brass | 5500 | 275 | 5775 | 0 | 0
11th Floor Granite Work (For Flats Only) | 0 | Sq.ft | Material | Bondtite Ferol 1.8 Kg Astral Make | 0 | Set | 830 | 149.4 | 979.4 | 0 | 0
11th Floor Granite Work (For Flats Only) | 0 | Sq.ft | Material | Cement 43 Grade - PPC | 0 | Bag | 230.47 | 64.54 | 295.01 | 0 | 0
11th Floor Granite Work (For Flats Only) | 0 | Sq.ft | Material | Steel Grey Glossy Finish Granite | 0 | Sq.ft | 56 | 10.08 | 66.08 | 0 | 0
11th Floor Granite Work (For Flats Only) | 0 | Sq.ft | Labour | L- For Dry Balcony & Att. Terrace Granite Patti | 0 | Rft | 50 | -50 | 0 | 0 | 0
11th Floor Granite Work (For Flats Only) | 0 | Sq.ft | Labour | L- For Granite Threshold/ Umbra Patti | 0 | Rft | 50 | -50 | 0 | 0 | 0
11th Floor Granite Work (For Flats Only) | 0 | Sq.ft | Labour | L- For Granite Threshold/ Umbra Patti (Nos) | 0 | Nos | 150 | -150 | 0 | 0 | 0
11th Floor Granite Work (For Flats Only) | 0 | Sq.ft | Labour | L- For Wash Basin Counter Granite Top Work | 0 | Nos | 1100 | -1100 | 0 | 0 | 0
11th Floor Granite Work (For Flats Only) | 0 | Sq.ft | Labour | L-For Att.Terrace,Toilets &Dry Bal.Granite Double Frame Door | 0 | Rft | 90 | -90 | 0 | 0 | 0
11th Floor Granite Work (For Flats Only) | 0 | Sq.ft | Labour | L-For Bedroom, Kitchen & Toilet Granite Window Frame | 0 | Rft | 50 | -50 | 0 | 0 | 0
11th Floor Granite Work (Kitchen Platform) | 0 | Sq.ft | Material | Araldite 1.8 KG | 0 | Nos | 92.04 | 0 | 92.04 | 0 | 0
11th Floor Granite Work (Kitchen Platform) | 0 | Sq.ft | Material | Artifical Sand | 0 | Brass | 5500 | 275 | 5775 | 0 | 0
11th Floor Granite Work (Kitchen Platform) | 0 | Sq.ft | Material | Bondtite Ferol 1.8 Kg Astral Make | 0 | Set | 830 | 149.4 | 979.4 | 0 | 0
11th Floor Granite Work (Kitchen Platform) | 0 | Sq.ft | Material | Both Side Polish Kadappa | 0 | Sq.ft | 42 | 7.56 | 49.56 | 0 | 0
11th Floor Granite Work (Kitchen Platform) | 0 | Sq.ft | Material | Cement 43 Grade - PPC | 0 | Bag | 230.47 | 64.54 | 295.01 | 0 | 0
11th Floor Granite Work (Kitchen Platform) | 0 | Sq.ft | Material | Coin size Wiser 3mm | 0 | NO | 2 | 0.36 | 2.36 | 0 | 0
11th Floor Granite Work (Kitchen Platform) | 0 | Sq.ft | Material | Feviquick (20ml) | 0 | NO | 45 | 8.1 | 53.1 | 0 | 0
11th Floor Granite Work (Kitchen Platform) | 0 | Sq.ft | Material | Kitchen Platform - (2400mm x 800 mm)SNP Verde Glossy | 0 | Box | 2715.13 | 488.72 | 3203.85 | 0 | 0
11th Floor Granite Work (Kitchen Platform) | 0 | Sq.ft | Material | One Side Polish Kadappa | 0 | Sq.ft | 38 | 6.84 | 44.84 | 0 | 0
11th Floor Granite Work (Kitchen Platform) | 0 | Sq.ft | Material | Tile Grout Black | 0 | Kgs | 42 | 7.56 | 49.56 | 0 | 0
11th Floor Granite Work (Kitchen Platform) | 0 | Sq.ft | Labour | L- For Kitchen Platform Making Work | 0 | Rft | 475 | -475 | 0 | 0 | 0
11th Floor Flooring (Lift Lobbies) | 0 | Sq.ft | Material | Cement 43 Grade - PPC | 0 | Bag | 230.47 | 64.54 | 295.01 | 0 | 0
11th Floor Flooring (Lift Lobbies) | 0 | Sq.ft | Material | Crush Sand | 0 | Brass | 2620 | 0 | 2620 | 0 | 0
11th Floor Flooring (Lift Lobbies) | 0 | Sq.ft | Material | Greet - 6mm | 0 | Brass | 2714.28 | 135.72 | 2850 | 0 | 0
11th Floor Flooring (Lift Lobbies) | 0 | Sq.ft | Material | Lift Lobby - (600mm X 600mm) Albi Ivory Matt Finish | 0 | Sq.ft | 42.5 | 0 | 42.5 | 0 | 0
11th Floor Flooring (Lift Lobbies) | 0 | Sq.ft | Labour | L- For Floor Lobby Flooring Work | 0 | Sq.ft | 20 | -20 | 0 | 0 | 0
11th Floor Flooring (Lift Lobbies) | 0 | Sq.ft | Labour | L- For Floor Lobby Skirting Work | 0 | Rft | 20 | -20 | 0 | 0 | 0
11th Floor Granite Cladding Work (Lifts) | 0 | Sq.ft | Material | Artifical Sand | 0 | Brass | 5500 | 275 | 5775 | 0 | 0
11th Floor Granite Cladding Work (Lifts) | 0 | Sq.ft | Material | Bondtite Ferol 1.8 Kg Astral Make | 0 | Set | 830 | 149.4 | 979.4 | 0 | 0
11th Floor Granite Cladding Work (Lifts) | 0 | Sq.ft | Material | Cement 43 Grade - PPC | 0 | Bag | 230.47 | 64.54 | 295.01 | 0 | 0
11th Floor Granite Cladding Work (Lifts) | 0 | Sq.ft | Material | Steel Grey Glossy Finish Granite | 0 | Sq.ft | 56 | 10.08 | 66.08 | 0 | 0
11th Floor Granite Cladding Work (Lifts) | 0 | Sq.ft | Material | Steel Grey Lapato Finish Granite | 0 | Sq.ft | 85 | 15.3 | 100.3 | 0 | 0
11th Floor Granite Cladding Work (Lifts) | 0 | Sq.ft | Labour | L- For Granite Cladding Patta | 0 | Rft | 45 | -45 | 0 | 0 | 0
11th Floor Granite Cladding Work (Lifts) | 0 | Sq.ft | Labour | L- For Granite V Groove Making Work | 0 | Rft | 18 | -18 | 0 | 0 | 0
12th Floor - Flooring (Flat, Attach Terrace & Dry Balcony) | 0 | Sq.ft | Material | Cement 43 Grade - PPC | 0 | Bag | 230.47 | 64.54 | 295.01 | 0 | 0
12th Floor - Flooring (Flat, Attach Terrace & Dry Balcony) | 0 | Sq.ft | Material | Crush Sand | 0 | Brass | 2620 | 0 | 2620 | 0 | 0
12th Floor - Flooring (Flat, Attach Terrace & Dry Balcony) | 0 | Sq.ft | Material | Flooring Tile - (1200mm X 600mm) Elenta Beige Super Gloss | 0 | Box | 564.83 | 101.66 | 666.49 | 0 | 0
12th Floor - Flooring (Flat, Attach Terrace & Dry Balcony) | 0 | Sq.ft | Material | Flooring Tile -(1000mm x 200mm) Dalmia Coco Rustic | 0 | Box | 465.05 | 83.7 | 548.75 | 0 | 0
12th Floor - Flooring (Flat, Attach Terrace & Dry Balcony) | 0 | Sq.ft | Material | Flooring Tiles - (600mm x 600mm) Rock Stone | 0 | Box | 499.15 | 89.84 | 588.99 | 0 | 0
12th Floor - Flooring (Flat, Attach Terrace & Dry Balcony) | 0 | Sq.ft | Material | Greet - 6mm | 0 | Brass | 2714.28 | 135.72 | 2850 | 0 | 0
12th Floor - Flooring (Flat, Attach Terrace & Dry Balcony) | 0 | Sq.ft | Labour | L- For Attached Terrace Flooring Work | 0 | Sq.ft | 20 | -20 | 0 | 0 | 0
12th Floor - Flooring (Flat, Attach Terrace & Dry Balcony) | 0 | Sq.ft | Labour | L- For Dry Balcony Flooring Work | 0 | Sq.ft | 19 | -19 | 0 | 0 | 0
12th Floor - Flooring (Flat, Attach Terrace & Dry Balcony) | 0 | Sq.ft | Labour | L- For Flat & Att. Terrace Skirting Work | 0 | Rft | 22 | -22 | 0 | 0 | 0
12th Floor - Flooring (Flat, Attach Terrace & Dry Balcony) | 0 | Sq.ft | Labour | L- For Flat Flooring | 0 | Sq.ft | 23 | -23 | 0 | 0 | 0
12th Floor Flooring (Common & Master Toilets) | 0 | Sq.ft | Material | Cement 43 Grade - PPC | 0 | Bag | 230.47 | 64.54 | 295.01 | 0 | 0
12th Floor Flooring (Common & Master Toilets) | 0 | Sq.ft | Material | Crush Sand | 0 | Brass | 2620 | 0 | 2620 | 0 | 0
12th Floor Flooring (Common & Master Toilets) | 0 | Sq.ft | Material | Flooring Tiles -(600mm X 600mm) Pietra Anthracit Matt Finish | 0 | Box | 551.69 | 99.3 | 650.99 | 0 | 0
12th Floor Flooring (Common & Master Toilets) | 0 | Sq.ft | Material | Flooring Tiles -(600mm X600mm) Elementi Copper Matt Finish | 0 | Box | 551.69 | 99.3 | 650.99 | 0 | 0
12th Floor Flooring (Common & Master Toilets) | 0 | Sq.ft | Material | Greet - 6mm | 0 | Brass | 2714.28 | 135.72 | 2850 | 0 | 0
12th Floor Flooring (Common & Master Toilets) | 0 | Sq.ft | Labour | L- For Toilet Flooring Work | 0 | Nos | 650 | -650 | 0 | 0 | 0
12th Floor - Dado (Kitchen, Dry Balcony, Toilet & Washbasin) | 0 | Sq.ft | Material | 3mm Tile Spacer ( 100 No.) | 0 | Packet | 120 | 21.6 | 141.6 | 0 | 0
12th Floor - Dado (Kitchen, Dry Balcony, Toilet & Washbasin) | 0 | Sq.ft | Material | Cement 43 Grade - PPC | 0 | Bag | 230.47 | 64.54 | 295.01 | 0 | 0
12th Floor - Dado (Kitchen, Dry Balcony, Toilet & Washbasin) | 0 | Sq.ft | Material | Dado Tiles - (1200mm x 600mm) Elenta Beigme Super Gloss | 0 | Box | 564.83 | 101.66 | 666.49 | 0 | 0
12th Floor - Dado (Kitchen, Dry Balcony, Toilet & Washbasin) | 0 | Sq.ft | Material | Dado Tiles - (600mm x 300mm) 7506A | 0 | Box | 311.73 | 56.12 | 367.85 | 0 | 0
12th Floor - Dado (Kitchen, Dry Balcony, Toilet & Washbasin) | 0 | Sq.ft | Material | Dado Tiles - (800mm X 400mm) Imperia ASH Glossy Finish | 0 | Box | 545.39 | 98.18 | 643.57 | 0 | 0
12th Floor - Dado (Kitchen, Dry Balcony, Toilet & Washbasin) | 0 | Sq.ft | Material | Dado Tiles - (800mm X 400mm) Lanza Bianco Glossy Finish | 0 | Box | 545.39 | 98.18 | 643.57 | 0 | 0
12th Floor - Dado (Kitchen, Dry Balcony, Toilet & Washbasin) | 0 | Sq.ft | Material | Dado Tiles - (800mm X 400mm) Mars Dark Matt Finish | 0 | Box | 545.39 | 98.18 | 643.57 | 0 | 0
12th Floor - Dado (Kitchen, Dry Balcony, Toilet & Washbasin) | 0 | Sq.ft | Material | Tile Adhesive Plus (40 Kg) | 0 | NO | 502.54 | 90.46 | 593 | 0 | 0
12th Floor - Dado (Kitchen, Dry Balcony, Toilet & Washbasin) | 0 | Sq.ft | Material | Tile Grout White | 0 | Kgs | 30 | 5.4 | 35.4 | 0 | 0
12th Floor - Dado (Kitchen, Dry Balcony, Toilet & Washbasin) | 0 | Sq.ft | Labour | L- For Dry Balcony Dado | 0 | Sq.ft | 19 | -19 | 0 | 0 | 0
12th Floor - Dado (Kitchen, Dry Balcony, Toilet & Washbasin) | 0 | Sq.ft | Labour | L- For Kitchen Dado | 0 | Sq.ft | 23 | -23 | 0 | 0 | 0
12th Floor - Dado (Kitchen, Dry Balcony, Toilet & Washbasin) | 0 | Sq.ft | Labour | L- For Toilet & Washbasin Dado Work | 0 | Sq.ft | 22 | -22 | 0 | 0 | 0
12th Floor Granite Work (For Flats Only) | 0 | Sq.ft | Material | Araldite 1.8 KG | 0 | Nos | 92.04 | 0 | 92.04 | 0 | 0
12th Floor Granite Work (For Flats Only) | 0 | Sq.ft | Material | Artifical Sand | 0 | Brass | 5500 | 275 | 5775 | 0 | 0
12th Floor Granite Work (For Flats Only) | 0 | Sq.ft | Material | Bondtite Ferol 1.8 Kg Astral Make | 0 | Set | 830 | 149.4 | 979.4 | 0 | 0
12th Floor Granite Work (For Flats Only) | 0 | Sq.ft | Material | Cement 43 Grade - PPC | 0 | Bag | 230.47 | 64.54 | 295.01 | 0 | 0
12th Floor Granite Work (For Flats Only) | 0 | Sq.ft | Material | Steel Grey Glossy Finish Granite | 0 | Sq.ft | 56 | 10.08 | 66.08 | 0 | 0
12th Floor Granite Work (For Flats Only) | 0 | Sq.ft | Labour | L- For Dry Balcony & Att. Terrace Granite Patti | 0 | Rft | 50 | -50 | 0 | 0 | 0
12th Floor Granite Work (For Flats Only) | 0 | Sq.ft | Labour | L- For Granite Threshold/ Umbra Patti | 0 | Rft | 50 | -50 | 0 | 0 | 0
12th Floor Granite Work (For Flats Only) | 0 | Sq.ft | Labour | L- For Granite Threshold/ Umbra Patti (Nos) | 0 | Nos | 150 | -150 | 0 | 0 | 0
12th Floor Granite Work (For Flats Only) | 0 | Sq.ft | Labour | L- For Wash Basin Counter Granite Top Work | 0 | Nos | 1100 | -1100 | 0 | 0 | 0
12th Floor Granite Work (For Flats Only) | 0 | Sq.ft | Labour | L-For Att.Terrace,Toilets &Dry Bal.Granite Double Frame Door | 0 | Rft | 90 | -90 | 0 | 0 | 0
12th Floor Granite Work (For Flats Only) | 0 | Sq.ft | Labour | L-For Bedroom, Kitchen & Toilet Granite Window Frame | 0 | Rft | 50 | -50 | 0 | 0 | 0
12th Floor Granite Work (Kitchen Platform) | 0 | Sq.ft | Material | Araldite 1.8 KG | 0 | Nos | 92.04 | 0 | 92.04 | 0 | 0
12th Floor Granite Work (Kitchen Platform) | 0 | Sq.ft | Material | Artifical Sand | 0 | Brass | 5500 | 275 | 5775 | 0 | 0
12th Floor Granite Work (Kitchen Platform) | 0 | Sq.ft | Material | Bondtite Ferol 1.8 Kg Astral Make | 0 | Set | 830 | 149.4 | 979.4 | 0 | 0
12th Floor Granite Work (Kitchen Platform) | 0 | Sq.ft | Material | Both Side Polish Kadappa | 0 | Sq.ft | 42 | 7.56 | 49.56 | 0 | 0
12th Floor Granite Work (Kitchen Platform) | 0 | Sq.ft | Material | Cement 43 Grade - PPC | 0 | Bag | 230.47 | 64.54 | 295.01 | 0 | 0
12th Floor Granite Work (Kitchen Platform) | 0 | Sq.ft | Material | Coin size Wiser 3mm | 0 | NO | 2 | 0.36 | 2.36 | 0 | 0
12th Floor Granite Work (Kitchen Platform) | 0 | Sq.ft | Material | Feviquick (20ml) | 0 | NO | 45 | 8.1 | 53.1 | 0 | 0
12th Floor Granite Work (Kitchen Platform) | 0 | Sq.ft | Material | Kitchen Platform - (2400mm x 800 mm)SNP Verde Glossy | 0 | Box | 2715.13 | 488.72 | 3203.85 | 0 | 0
12th Floor Granite Work (Kitchen Platform) | 0 | Sq.ft | Material | One Side Polish Kadappa | 0 | Sq.ft | 38 | 6.84 | 44.84 | 0 | 0
12th Floor Granite Work (Kitchen Platform) | 0 | Sq.ft | Material | Tile Grout Black | 0 | Kgs | 42 | 7.56 | 49.56 | 0 | 0
12th Floor Granite Work (Kitchen Platform) | 0 | Sq.ft | Labour | L- For Kitchen Platform Making Work | 0 | Rft | 475 | -475 | 0 | 0 | 0
12th Floor Flooring (Lift Lobbies) | 0 | Sq.ft | Material | Cement 43 Grade - PPC | 0 | Bag | 230.47 | 64.54 | 295.01 | 0 | 0
12th Floor Flooring (Lift Lobbies) | 0 | Sq.ft | Material | Crush Sand | 0 | Brass | 2620 | 0 | 2620 | 0 | 0
12th Floor Flooring (Lift Lobbies) | 0 | Sq.ft | Material | Greet - 6mm | 0 | Brass | 2714.28 | 135.72 | 2850 | 0 | 0
12th Floor Flooring (Lift Lobbies) | 0 | Sq.ft | Material | Lift Lobby - (600mm X 600mm) Albi Ivory Matt Finish | 0 | Sq.ft | 42.5 | 0 | 42.5 | 0 | 0
12th Floor Flooring (Lift Lobbies) | 0 | Sq.ft | Labour | L- For Floor Lobby Flooring Work | 0 | Sq.ft | 20 | -20 | 0 | 0 | 0
12th Floor Flooring (Lift Lobbies) | 0 | Sq.ft | Labour | L- For Floor Lobby Skirting Work | 0 | Rft | 20 | -20 | 0 | 0 | 0
12th Floor Granite Cladding Work (Lifts) | 0 | Sq.ft | Material | Artifical Sand | 0 | Brass | 5500 | 275 | 5775 | 0 | 0
12th Floor Granite Cladding Work (Lifts) | 0 | Sq.ft | Material | Bondtite Ferol 1.8 Kg Astral Make | 0 | Set | 830 | 149.4 | 979.4 | 0 | 0
12th Floor Granite Cladding Work (Lifts) | 0 | Sq.ft | Material | Cement 43 Grade - PPC | 0 | Bag | 230.47 | 64.54 | 295.01 | 0 | 0
12th Floor Granite Cladding Work (Lifts) | 0 | Sq.ft | Material | Steel Grey Glossy Finish Granite | 0 | Sq.ft | 56 | 10.08 | 66.08 | 0 | 0
12th Floor Granite Cladding Work (Lifts) | 0 | Sq.ft | Material | Steel Grey Lapato Finish Granite | 0 | Sq.ft | 85 | 15.3 | 100.3 | 0 | 0
12th Floor Granite Cladding Work (Lifts) | 0 | Sq.ft | Labour | L- For Granite Cladding Patta | 0 | Rft | 45 | -45 | 0 | 0 | 0
12th Floor Granite Cladding Work (Lifts) | 0 | Sq.ft | Labour | L- For Granite V Groove Making Work | 0 | Rft | 18 | -18 | 0 | 0 | 0
1st Floor - Flats Gypsum Punning Work | 0 | Sq.ft | Labour | L+M- For Gypsum Punning Patra Finish Work- Ceiling | 0 | Sq.ft | 12 | -12 | 0 | 0 | 0
1st Floor - Flats Gypsum Punning Work | 0 | Sq.ft | Labour | L+M- For Gypsum Punning Work- Walls | 0 | Sq.ft | 19 | -19 | 0 | 0 | 0
1st Floor - Lift Lobbies Gypsum Punning Work | 0 | Sq.ft | Labour | L+M- For Gypsum Punning Patra Finish Work- Ceiling | 0 | Sq.ft | 12 | -12 | 0 | 0 | 0
1st Floor - Lift Lobbies Gypsum Punning Work | 0 | Sq.ft | Labour | L+M- For Gypsum Punning Work- Walls | 0 | Sq.ft | 19 | -19 | 0 | 0 | 0
1st Floor - Gypsum Punning Work(Material) | 0 | Sq.ft | Material | Gypsum (25Kg.) | 0 | Bag | 0 | 0 | 0 | 0 | 0
1st Floor - Gypsum Punning Work(Material) | 0 | Sq.ft | Material | SR Bond IT | 0 | Kgs | 80.51 | 14.5 | 95.01 | 0 | 0
2nd Floor - Flats Gypsum Punning Work | 0 | Sq.ft | Labour | L+M- For Gypsum Punning Patra Finish Work- Ceiling | 0 | Sq.ft | 12 | -12 | 0 | 0 | 0
2nd Floor - Flats Gypsum Punning Work | 0 | Sq.ft | Labour | L+M- For Gypsum Punning Work- Walls | 0 | Sq.ft | 19 | -19 | 0 | 0 | 0
2nd Floor - Lift Lobbies Gypsum Punning Work | 0 | Sq.ft | Labour | L+M- For Gypsum Punning Patra Finish Work- Ceiling | 0 | Sq.ft | 12 | -12 | 0 | 0 | 0
2nd Floor - Lift Lobbies Gypsum Punning Work | 0 | Sq.ft | Labour | L+M- For Gypsum Punning Work- Walls | 0 | Sq.ft | 19 | -19 | 0 | 0 | 0
2nd Floor - Gypsum Punning Work(Material) | 0 | Sq.ft | Material | Gypsum (25Kg.) | 0 | Bag | 0 | 0 | 0 | 0 | 0
2nd Floor - Gypsum Punning Work(Material) | 0 | Sq.ft | Material | SR Bond IT | 0 | Kgs | 80.51 | 14.5 | 95.01 | 0 | 0
3rd Floor - Flats Gypsum Punning Work | 0 | Sq.ft | Labour | L+M- For Gypsum Punning Patra Finish Work- Ceiling | 0 | Sq.ft | 12 | -12 | 0 | 0 | 0
3rd Floor - Flats Gypsum Punning Work | 0 | Sq.ft | Labour | L+M- For Gypsum Punning Work- Walls | 0 | Sq.ft | 19 | -19 | 0 | 0 | 0
3rd Floor - Lift Lobbies Gypsum Punning Work | 0 | Sq.ft | Labour | L+M- For Gypsum Punning Patra Finish Work- Ceiling | 0 | Sq.ft | 12 | -12 | 0 | 0 | 0
3rd Floor - Lift Lobbies Gypsum Punning Work | 0 | Sq.ft | Labour | L+M- For Gypsum Punning Work- Walls | 0 | Sq.ft | 19 | -19 | 0 | 0 | 0
3rd Floor - Gypsum Punning Work(Material) | 0 | Sq.ft | Material | Gypsum (25Kg.) | 0 | Bag | 0 | 0 | 0 | 0 | 0
3rd Floor - Gypsum Punning Work(Material) | 0 | Sq.ft | Material | SR Bond IT | 0 | Kgs | 80.51 | 14.5 | 95.01 | 0 | 0
4th Floor - Flats Gypsum Punning Work | 0 | Sq.ft | Labour | L+M- For Gypsum Punning Patra Finish Work- Ceiling | 0 | Sq.ft | 12 | -12 | 0 | 0 | 0
4th Floor - Flats Gypsum Punning Work | 0 | Sq.ft | Labour | L+M- For Gypsum Punning Work- Walls | 0 | Sq.ft | 19 | -19 | 0 | 0 | 0
4th Floor - Lift Lobbies Gypsum Punning Work | 0 | Sq.ft | Labour | L+M- For Gypsum Punning Patra Finish Work- Ceiling | 0 | Sq.ft | 12 | -12 | 0 | 0 | 0
4th Floor - Lift Lobbies Gypsum Punning Work | 0 | Sq.ft | Labour | L+M- For Gypsum Punning Work- Walls | 0 | Sq.ft | 19 | -19 | 0 | 0 | 0
4th Floor - Gypsum Punning Work(Material) | 0 | Sq.ft | Material | Gypsum (25Kg.) | 0 | Bag | 0 | 0 | 0 | 0 | 0
4th Floor - Gypsum Punning Work(Material) | 0 | Sq.ft | Material | SR Bond IT | 0 | Kgs | 80.51 | 14.5 | 95.01 | 0 | 0
5th Floor - Flats Gypsum Punning Work | 0 | Sq.ft | Labour | L+M- For Gypsum Punning Patra Finish Work- Ceiling | 0 | Sq.ft | 12 | -12 | 0 | 0 | 0
5th Floor - Flats Gypsum Punning Work | 0 | Sq.ft | Labour | L+M- For Gypsum Punning Work- Walls | 0 | Sq.ft | 19 | -19 | 0 | 0 | 0
5th Floor - Lift Lobbies Gypsum Punning Work | 0 | Sq.ft | Labour | L+M- For Gypsum Punning Patra Finish Work- Ceiling | 0 | Sq.ft | 12 | -12 | 0 | 0 | 0
5th Floor - Lift Lobbies Gypsum Punning Work | 0 | Sq.ft | Labour | L+M- For Gypsum Punning Work- Walls | 0 | Sq.ft | 19 | -19 | 0 | 0 | 0
5th Floor - Gypsum Punning Work(Material) | 0 | Sq.ft | Material | Gypsum (25Kg.) | 0 | Bag | 0 | 0 | 0 | 0 | 0
5th Floor - Gypsum Punning Work(Material) | 0 | Sq.ft | Material | SR Bond IT | 0 | Kgs | 80.51 | 14.5 | 95.01 | 0 | 0
6th Floor - Flats Gypsum Punning Work | 0 | Sq.ft | Labour | L+M- For Gypsum Punning Patra Finish Work- Ceiling | 0 | Sq.ft | 12 | -12 | 0 | 0 | 0
6th Floor - Flats Gypsum Punning Work | 0 | Sq.ft | Labour | L+M- For Gypsum Punning Work- Walls | 0 | Sq.ft | 19 | -19 | 0 | 0 | 0
6thFloor - Lift Lobbies Gypsum Punning Work | 0 | Sq.ft | Labour | L+M- For Gypsum Punning Patra Finish Work- Ceiling | 0 | Sq.ft | 12 | -12 | 0 | 0 | 0
6thFloor - Lift Lobbies Gypsum Punning Work | 0 | Sq.ft | Labour | L+M- For Gypsum Punning Work- Walls | 0 | Sq.ft | 19 | -19 | 0 | 0 | 0
6th Floor - Gypsum Punning Work(Material) | 0 | Sq.ft | Material | Gypsum (25Kg.) | 0 | Bag | 0 | 0 | 0 | 0 | 0
6th Floor - Gypsum Punning Work(Material) | 0 | Sq.ft | Material | SR Bond IT | 0 | Kgs | 80.51 | 14.5 | 95.01 | 0 | 0
7th Floor - Flats Gypsum Punning Work | 0 | Sq.ft | Labour | L+M- For Gypsum Punning Patra Finish Work- Ceiling | 0 | Sq.ft | 12 | -12 | 0 | 0 | 0
7th Floor - Flats Gypsum Punning Work | 0 | Sq.ft | Labour | L+M- For Gypsum Punning Work- Walls | 0 | Sq.ft | 19 | -19 | 0 | 0 | 0
7th Floor - Lift Lobbies Gypsum Punning Work | 0 | Sq.ft | Labour | L+M- For Gypsum Punning Patra Finish Work- Ceiling | 0 | Sq.ft | 12 | -12 | 0 | 0 | 0
7th Floor - Lift Lobbies Gypsum Punning Work | 0 | Sq.ft | Labour | L+M- For Gypsum Punning Work- Walls | 0 | Sq.ft | 19 | -19 | 0 | 0 | 0
7th Floor - Gypsum Punning Work(Material) | 0 | Sq.ft | Material | Gypsum (25Kg.) | 0 | Bag | 0 | 0 | 0 | 0 | 0
7th Floor - Gypsum Punning Work(Material) | 0 | Sq.ft | Material | SR Bond IT | 0 | Kgs | 80.51 | 14.5 | 95.01 | 0 | 0
8th Floor - Flats Gypsum Punning Work | 0 | Sq.ft | Labour | L+M- For Gypsum Punning Patra Finish Work- Ceiling | 0 | Sq.ft | 12 | -12 | 0 | 0 | 0
8th Floor - Flats Gypsum Punning Work | 0 | Sq.ft | Labour | L+M- For Gypsum Punning Work- Walls | 0 | Sq.ft | 19 | -19 | 0 | 0 | 0
8th Floor - Lift Lobbies Gypsum Punning Work | 0 | Sq.ft | Labour | L+M- For Gypsum Punning Patra Finish Work- Ceiling | 0 | Sq.ft | 12 | -12 | 0 | 0 | 0
8th Floor - Lift Lobbies Gypsum Punning Work | 0 | Sq.ft | Labour | L+M- For Gypsum Punning Work- Walls | 0 | Sq.ft | 19 | -19 | 0 | 0 | 0
8th Floor - Gypsum Punning Work(Material) | 0 | Sq.ft | Material | Gypsum (25Kg.) | 0 | Bag | 0 | 0 | 0 | 0 | 0
8th Floor - Gypsum Punning Work(Material) | 0 | Sq.ft | Material | SR Bond IT | 0 | Kgs | 80.51 | 14.5 | 95.01 | 0 | 0
9th Floor - Flats Gypsum Punning Work | 0 | Sq.ft | Labour | L+M- For Gypsum Punning Patra Finish Work- Ceiling | 0 | Sq.ft | 12 | -12 | 0 | 0 | 0
9th Floor - Flats Gypsum Punning Work | 0 | Sq.ft | Labour | L+M- For Gypsum Punning Work- Walls | 0 | Sq.ft | 19 | -19 | 0 | 0 | 0
9th Floor - Lift Lobbies Gypsum Punning Work | 0 | Sq.ft | Labour | L+M- For Gypsum Punning Patra Finish Work- Ceiling | 0 | Sq.ft | 12 | -12 | 0 | 0 | 0
9th Floor - Lift Lobbies Gypsum Punning Work | 0 | Sq.ft | Labour | L+M- For Gypsum Punning Work- Walls | 0 | Sq.ft | 19 | -19 | 0 | 0 | 0
9th Floor - Gypsum Punning Work(Material) | 0 | Sq.ft | Material | Gypsum (25Kg.) | 0 | Bag | 0 | 0 | 0 | 0 | 0
9th Floor - Gypsum Punning Work(Material) | 0 | Sq.ft | Material | SR Bond IT | 0 | Kgs | 80.51 | 14.5 | 95.01 | 0 | 0
10th Floor - Flats Gypsum Punning Work | 0 | Sq.ft | Labour | L+M- For Gypsum Punning Patra Finish Work- Ceiling | 0 | Sq.ft | 12 | -12 | 0 | 0 | 0
10th Floor - Flats Gypsum Punning Work | 0 | Sq.ft | Labour | L+M- For Gypsum Punning Work- Walls | 0 | Sq.ft | 19 | -19 | 0 | 0 | 0
10th Floor - Lift Lobbies Gypsum Punning Work | 0 | Sq.ft | Labour | L+M- For Gypsum Punning Patra Finish Work- Ceiling | 0 | Sq.ft | 12 | -12 | 0 | 0 | 0
10th Floor - Lift Lobbies Gypsum Punning Work | 0 | Sq.ft | Labour | L+M- For Gypsum Punning Work- Walls | 0 | Sq.ft | 19 | -19 | 0 | 0 | 0
10th Floor - Gypsum Punning Work(Material) | 0 | Sq.ft | Material | Gypsum (25Kg.) | 0 | Bag | 0 | 0 | 0 | 0 | 0
10th Floor - Gypsum Punning Work(Material) | 0 | Sq.ft | Material | SR Bond IT | 0 | Kgs | 80.51 | 14.5 | 95.01 | 0 | 0
11th Floor - Flats Gypsum Punning Work | 0 | Sq.ft | Labour | L+M- For Gypsum Punning Patra Finish Work- Ceiling | 0 | Sq.ft | 12 | -12 | 0 | 0 | 0
11th Floor - Flats Gypsum Punning Work | 0 | Sq.ft | Labour | L+M- For Gypsum Punning Work- Walls | 0 | Sq.ft | 19 | -19 | 0 | 0 | 0
11th Floor - Lift Lobbies Gypsum Punning Work | 0 | Sq.ft | Labour | L+M- For Gypsum Punning Patra Finish Work- Ceiling | 0 | Sq.ft | 12 | -12 | 0 | 0 | 0
11th Floor - Lift Lobbies Gypsum Punning Work | 0 | Sq.ft | Labour | L+M- For Gypsum Punning Work- Walls | 0 | Sq.ft | 19 | -19 | 0 | 0 | 0
11th Floor - Gypsum Punning Work(Material) | 0 | Sq.ft | Material | Gypsum (25Kg.) | 0 | Bag | 0 | 0 | 0 | 0 | 0
11th Floor - Gypsum Punning Work(Material) | 0 | Sq.ft | Material | SR Bond IT | 0 | Kgs | 80.51 | 14.5 | 95.01 | 0 | 0
12th Floor - Flats Gypsum Punning Work | 0 | Sq.ft | Labour | L+M- For Gypsum Punning Patra Finish Work- Ceiling | 0 | Sq.ft | 12 | -12 | 0 | 0 | 0
12th Floor - Flats Gypsum Punning Work | 0 | Sq.ft | Labour | L+M- For Gypsum Punning Work- Walls | 0 | Sq.ft | 19 | -19 | 0 | 0 | 0
12th Floor - Lift Lobbies Gypsum Punning Work | 0 | Sq.ft | Labour | L+M- For Gypsum Punning Patra Finish Work- Ceiling | 0 | Sq.ft | 12 | -12 | 0 | 0 | 0
12th Floor - Lift Lobbies Gypsum Punning Work | 0 | Sq.ft | Labour | L+M- For Gypsum Punning Work- Walls | 0 | Sq.ft | 19 | -19 | 0 | 0 | 0
12th Floor - Gypsum Punning Work(Material) | 0 | Sq.ft | Material | Gypsum (25Kg.) | 0 | Bag | 0 | 0 | 0 | 0 | 0
12th Floor - Gypsum Punning Work(Material) | 0 | Sq.ft | Material | SR Bond IT | 0 | Kgs | 80.51 | 14.5 | 95.01 | 0 | 0
Ground Floor G Floor - Internal Painting Work (L+M) | 0 | Sq.ft | Labour | L+M - For Column Painting Work | 0 | Sq.ft | 10 | 1.8 | 11.8 | 0 | 0
Ground Floor G Floor - Internal Painting Work (L+M) | 0 | Sq.ft | Labour | L+M - For Wall Painting Work | 0 | Sq.ft | 10 | 1.8 | 11.8 | 0 | 0
Ground Floor G Floor - Internal Painting Work (L+M) | 0 | Sq.ft | Labour | L+M-For Ceiling & Beam Painting Work | 0 | Sq.ft | 10 | 1.8 | 11.8 | 0 | 0
1st Floor - Internal Painting Work | 0 | Sq.ft | Labour | L+M - For Dry Balcony Ceiling Internal Painting Work | 0 | Sq.ft | 8 | -8 | 0 | 0 | 0
1st Floor - Internal Painting Work | 0 | Sq.ft | Labour | L+M-For Flats Walls & Ceiling Painting Work | 0 | Sq.ft | 0 | 0 | 0 | 0 | 0
1st Floor - Internal Painting Work | 0 | Sq.ft | Labour | L+M-For Lift Lobbies Wall & Ceiling Internal Painting Work | 0 | Sq.ft | 8 | -8 | 0 | 0 | 0
2nd Floor - Internal Painting Work | 0 | Sq.ft | Labour | L+M - For Dry Balcony Ceiling Internal Painting Work | 0 | Sq.ft | 8 | -8 | 0 | 0 | 0
2nd Floor - Internal Painting Work | 0 | Sq.ft | Labour | L+M-For Flats Walls & Ceiling Painting Work | 0 | Sq.ft | 0 | 0 | 0 | 0 | 0
2nd Floor - Internal Painting Work | 0 | Sq.ft | Labour | L+M-For Lift Lobbies Wall & Ceiling Internal Painting Work | 0 | Sq.ft | 8 | -8 | 0 | 0 | 0
3rd Floor - Internal Painting Work | 0 | Sq.ft | Labour | L+M - For Dry Balcony Ceiling Internal Painting Work | 0 | Sq.ft | 8 | -8 | 0 | 0 | 0
3rd Floor - Internal Painting Work | 0 | Sq.ft | Labour | L+M-For Flats Walls & Ceiling Painting Work | 0 | Sq.ft | 0 | 0 | 0 | 0 | 0
3rd Floor - Internal Painting Work | 0 | Sq.ft | Labour | L+M-For Lift Lobbies Wall & Ceiling Internal Painting Work | 0 | Sq.ft | 8 | -8 | 0 | 0 | 0
4th Floor - Internal Painting Work | 0 | Sq.ft | Labour | L+M - For Dry Balcony Ceiling Internal Painting Work | 0 | Sq.ft | 8 | -8 | 0 | 0 | 0
4th Floor - Internal Painting Work | 0 | Sq.ft | Labour | L+M-For Flats Walls & Ceiling Painting Work | 0 | Sq.ft | 0 | 0 | 0 | 0 | 0
4th Floor - Internal Painting Work | 0 | Sq.ft | Labour | L+M-For Lift Lobbies Wall & Ceiling Internal Painting Work | 0 | Sq.ft | 8 | -8 | 0 | 0 | 0
5th Floor - Internal Painting Work | 0 | Sq.ft | Labour | L+M - For Dry Balcony Ceiling Internal Painting Work | 0 | Sq.ft | 8 | -8 | 0 | 0 | 0
5th Floor - Internal Painting Work | 0 | Sq.ft | Labour | L+M-For Flats Walls & Ceiling Painting Work | 0 | Sq.ft | 0 | 0 | 0 | 0 | 0
5th Floor - Internal Painting Work | 0 | Sq.ft | Labour | L+M-For Lift Lobbies Wall & Ceiling Internal Painting Work | 0 | Sq.ft | 8 | -8 | 0 | 0 | 0
6th Floor - Internal Painting Work | 0 | Sq.ft | Labour | L+M - For Dry Balcony Ceiling Internal Painting Work | 0 | Sq.ft | 8 | -8 | 0 | 0 | 0
6th Floor - Internal Painting Work | 0 | Sq.ft | Labour | L+M-For Flats Walls & Ceiling Painting Work | 0 | Sq.ft | 0 | 0 | 0 | 0 | 0
6th Floor - Internal Painting Work | 0 | Sq.ft | Labour | L+M-For Lift Lobbies Wall & Ceiling Internal Painting Work | 0 | Sq.ft | 8 | -8 | 0 | 0 | 0
7th Floor - Internal Painting Work | 0 | Sq.ft | Labour | L+M - For Dry Balcony Ceiling Internal Painting Work | 0 | Sq.ft | 8 | -8 | 0 | 0 | 0
7th Floor - Internal Painting Work | 0 | Sq.ft | Labour | L+M-For Flats Walls & Ceiling Painting Work | 0 | Sq.ft | 0 | 0 | 0 | 0 | 0
7th Floor - Internal Painting Work | 0 | Sq.ft | Labour | L+M-For Lift Lobbies Wall & Ceiling Internal Painting Work | 0 | Sq.ft | 8 | -8 | 0 | 0 | 0
8th Floor - Internal Painting Work | 0 | Sq.ft | Labour | L+M - For Dry Balcony Ceiling Internal Painting Work | 0 | Sq.ft | 8 | -8 | 0 | 0 | 0
8th Floor - Internal Painting Work | 0 | Sq.ft | Labour | L+M-For Flats Walls & Ceiling Painting Work | 0 | Sq.ft | 0 | 0 | 0 | 0 | 0
8th Floor - Internal Painting Work | 0 | Sq.ft | Labour | L+M-For Lift Lobbies Wall & Ceiling Internal Painting Work | 0 | Sq.ft | 8 | -8 | 0 | 0 | 0
9th Floor - Internal Painting Work | 0 | Sq.ft | Labour | L+M - For Dry Balcony Ceiling Internal Painting Work | 0 | Sq.ft | 8 | -8 | 0 | 0 | 0
9th Floor - Internal Painting Work | 0 | Sq.ft | Labour | L+M-For Flats Walls & Ceiling Painting Work | 0 | Sq.ft | 0 | 0 | 0 | 0 | 0
9th Floor - Internal Painting Work | 0 | Sq.ft | Labour | L+M-For Lift Lobbies Wall & Ceiling Internal Painting Work | 0 | Sq.ft | 8 | -8 | 0 | 0 | 0
10th Floor - Internal Painting Work | 0 | Sq.ft | Labour | L+M - For Dry Balcony Ceiling Internal Painting Work | 0 | Sq.ft | 8 | -8 | 0 | 0 | 0
10th Floor - Internal Painting Work | 0 | Sq.ft | Labour | L+M-For Flats Walls & Ceiling Painting Work | 0 | Sq.ft | 0 | 0 | 0 | 0 | 0
10th Floor - Internal Painting Work | 0 | Sq.ft | Labour | L+M-For Lift Lobbies Wall & Ceiling Internal Painting Work | 0 | Sq.ft | 8 | -8 | 0 | 0 | 0
11th Floor - Internal Painting Work | 0 | Sq.ft | Labour | L+M - For Dry Balcony Ceiling Internal Painting Work | 0 | Sq.ft | 8 | -8 | 0 | 0 | 0
11th Floor - Internal Painting Work | 0 | Sq.ft | Labour | L+M-For Flats Walls & Ceiling Painting Work | 0 | Sq.ft | 0 | 0 | 0 | 0 | 0
11th Floor - Internal Painting Work | 0 | Sq.ft | Labour | L+M-For Lift Lobbies Wall & Ceiling Internal Painting Work | 0 | Sq.ft | 8 | -8 | 0 | 0 | 0
12th Floor - Internal Painting Work | 0 | Sq.ft | Labour | L+M - For Dry Balcony Ceiling Internal Painting Work | 0 | Sq.ft | 8 | -8 | 0 | 0 | 0
12th Floor - Internal Painting Work | 0 | Sq.ft | Labour | L+M-For Flats Walls & Ceiling Painting Work | 0 | Sq.ft | 0 | 0 | 0 | 0 | 0
12th Floor - Internal Painting Work | 0 | Sq.ft | Labour | L+M-For Lift Lobbies Wall & Ceiling Internal Painting Work | 0 | Sq.ft | 8 | -8 | 0 | 0 | 0
Fire Staircase - Internal Painting Work | 0 | Sq.ft | Labour | L+M- For Landing Mid-Landing & Waist Slab Ceiling | 0 | Sq.ft | 8 | -8 | 0 | 0 | 0
Fire Staircase - Oil Painting Work (L+M) | 0 | Sq.ft | Labour | L+M - For Staircase Railing Oil Painting Work | 0 | Sq.ft | 8 | -8 | 0 | 0 | 0
Fire Staircase - Internal Painting Work | 0 | Sq.ft | Labour | L+M- For Landing Mid-Landing & Waist Slab Ceiling | 0 | Sq.ft | 8 | -8 | 0 | 0 | 0
Fire Staircase - Oil Painting Work (L+M) | 0 | Sq.ft | Labour | L+M - For Staircase Railing Oil Painting Work | 0 | Sq.ft | 8 | -8 | 0 | 0 | 0
Lift Lift Shaft - Internal Painting Work | 0 | Sq.ft | Labour | L+M - Lift Shaft Internal Painting Work | 0 | Sq.ft | 8 | 1.44 | 9.44 | 0 | 0
Fire Staircase - External Painting Work(L+M) | 0 | Sq.ft | Labour | L+M -For Staircase walls - External Painting Work(L+M) | 0 | Sq.ft | 8 | -8 | 0 | 0 | 0
Fire Staircase - External Painting Work(L+M) | 0 | Sq.ft | Labour | L+M -For Staircase walls - External Painting Work(L+M) | 0 | Sq.ft | 8 | -8 | 0 | 0 | 0
Terrace Floor - External Painting Work(L+M) | 0 | Sq.ft | Material | Primer | 0 | Ltr | 173.8 | 0 | 173.8 | 0 | 0
Terrace Floor - External Painting Work(L+M) | 0 | Sq.ft | Labour | L+M- For Top Terrace Parapet Walls External Painting Work | 0 | Sq.ft | 8 | -8 | 0 | 0 | 0
Terrace Floor - External Painting Work(L+M) | 0 | Sq.ft | Labour | L+M- OHWT Wall External Painting Work | 0 | Sq.ft | 8 | -8 | 0 | 0 | 0
Terrace Floor - External Painting Work(L+M) | 0 | Sq.ft | Labour | L+M-For Staircase Cap Walls External Painting Work | 0 | Sq.ft | 8 | -8 | 0 | 0 | 0
Terrace Floor - External Painting Work(L+M) | 0 | Sq.ft | Labour | L+M-For Top Terrace Walls, Col & Beam External Painting Work | 0 | Sq.ft | 8 | -8 | 0 | 0 | 0
External Painting Work -Attached Terrace Ceiling & Walls(L+ | 0 | Sq.ft | Labour | L+M- For Attached Terrace Walls External Painting Work | 0 | Sq.ft | 8 | -8 | 0 | 0 | 0
External Painting Work -Attached Terrace Ceiling & Walls(L+ | 0 | Sq.ft | Labour | L+M-For Attached Terrace Ceiling External Painting work | 0 | Sq.ft | 8 | -8 | 0 | 0 | 0
External Painting Work- Dry Balcony Walls(L+M) | 0 | Sq.ft | Labour | L+M- For Dry Balcony Walls External Painting Work | 0 | Sq.ft | 8 | -8 | 0 | 0 | 0
External Painting Work-All Side External Walls(L+M) | 0 | Sq.ft | Material | Primer | 0 | Ltr | 173.8 | 0 | 173.8 | 0 | 0
External Painting Work-All Side External Walls(L+M) | 0 | Sq.ft | Labour | L+M-For All Side External Painting Work | 0 | Sq.ft | 8 | -8 | 0 | 0 | 0
Ducts Duct - External Painting Work (L+M) | 0 | Sq.ft | Material | Primer | 0 | Ltr | 173.8 | 0 | 173.8 | 0 | 0
Ducts Duct - External Painting Work (L+M) | 0 | Sq.ft | Labour | L+M - For Central Duct -1 External Painting Work | 0 | Sq.ft | 8 | 1.44 | 9.44 | 0 | 0
Ducts Duct - External Painting Work (L+M) | 0 | Sq.ft | Labour | L+M - For Central Duct -2 External Painting Work | 0 | Sq.ft | 8 | 1.44 | 9.44 | 0 | 0
Ducts Duct - External Painting Work (L+M) | 0 | Sq.ft | Labour | L+M - For Duct-1 External Painting Work | 0 | Sq.ft | 8 | 1.44 | 9.44 | 0 | 0
Ducts Duct - External Painting Work (L+M) | 0 | Sq.ft | Labour | L+M - For Duct-2 External Painting Work | 0 | Sq.ft | 8 | 1.44 | 9.44 | 0 | 0
Ducts Duct - External Painting Work (L+M) | 0 | Sq.ft | Labour | L+M - For Duct-3 External Painting Work | 0 | Sq.ft | 8 | 1.44 | 9.44 | 0 | 0
Ducts Duct - External Painting Work (L+M) | 0 | Sq.ft | Labour | L+M - For Duct-4 External Painting Work | 0 | Sq.ft | 8 | 1.44 | 9.44 | 0 | 0
Ducts Duct - External Painting Work (L+M) | 0 | Sq.ft | Labour | L+M - For Electrical Duct External Painting Work | 0 | Sq.ft | 8 | 1.44 | 9.44 | 0 | 0
Ducts Duct - External Painting Work (L+M) | 0 | Sq.ft | Labour | L+M - For Fire Duct External Painting Work | 0 | Sq.ft | 8 | 1.44 | 9.44 | 0 | 0
1st Floor - Electrical DB Fitting Work(Material) | 0 | Per Floor | Material | 10 AMP SP MCB 10 K | 0 | No. | 78.75 | 0 | 78.75 | 0 | 0
1st Floor - Electrical DB Fitting Work(Material) | 0 | Per Floor | Material | 16 AMP SP MCB 10 K | 0 | No. | 80.9 | 14.56 | 95.46 | 0 | 0
1st Floor - Electrical DB Fitting Work(Material) | 0 | Per Floor | Material | 20 AMP SP MCB | 0 | No. | 103.04 | 0 | 103.04 | 0 | 0
1st Floor - Electrical DB Fitting Work(Material) | 0 | Per Floor | Material | 6 Way TPN DOUBLE DOOR DB | 0 | No. | 1565 | 0 | 1565 | 0 | 0
1st Floor - Electrical DB Fitting Work(Material) | 0 | Per Floor | Material | CONCEAL BOX 2M | 0 | No. | 27.9 | 0 | 27.9 | 0 | 0
1st Floor - Electrical DB Fitting Work(Material) | 0 | Per Floor | Material | CONCEAL BOX 3M | 0 | Nos | 34.2 | 0 | 34.2 | 0 | 0
1st Floor - Electrical DB Fitting Work(Material) | 0 | Per Floor | Material | CONCEAL BOX 4M | 0 | Nos | 39.9 | 0 | 39.9 | 0 | 0
1st Floor - Electrical DB Fitting Work(Material) | 0 | Per Floor | Material | CONCEAL BOX 6M | 0 | Nos | 62.7 | 0 | 62.7 | 0 | 0
1st Floor - Electrical DB Fitting Work(Material) | 0 | Per Floor | Material | CONCEAL BOX 8M (H) | 0 | Nos | 78.7 | 0 | 78.7 | 0 | 0
1st Floor - Electrical DB Fitting Work(Material) | 0 | Per Floor | Material | ELCB 25 AMP 2 Pole | 0 | No. | 1077.75 | 0 | 1077.75 | 0 | 0
1st Floor - Electrical DB Fitting Work(Material) | 0 | Per Floor | Material | ELCB 40 AMP 2 POLE | 0 | Nos | 1 | 0.18 | 1.18 | 0 | 0
1st Floor - Electrical DB Fitting Work(Material) | 0 | Per Floor | Material | ELCB 40 AMP 4 POLE | 0 | Nos | 1231 | 221.58 | 1452.58 | 0 | 0
1st Floor - Electrical DB Fitting Work(Material) | 0 | Per Floor | Material | RCCB 25 AMP 300MA Pole | 0 | No. | 997 | 179.46 | 1176.46 | 0 | 0
1st Floor - Electrical DB Fitting Work(Material) | 0 | Per Floor | Material | RCCB 40 AMP DP 30MA | 0 | No. | 1008.2 | 181.48 | 1189.68 | 0 | 0
1st Floor - Electrical DB Fitting Work(Material) | 0 | Per Floor | Material | SPN 16 Way DB DD | 0 | No. | 800 | 0 | 800 | 0 | 0
1st Floor - Labour For Electrical Work | 0 | Per Floor | Labour | L - For Flat Wiring Work | 0 | Per Floor | 50400 | -50400 | 0 | 0 | 0
1st Floor - Labour For Electrical Work | 0 | Per Floor | Labour | L - For Slab Conduiting Work | 0 | Per Floor | 25200 | -25200 | 0 | 0 | 0
1st Floor - Labour For Electrical Work | 0 | Per Floor | Labour | L - For Switch & Accessories Work | 0 | Per Floor | 25200 | -25200 | 0 | 0 | 0
1st Floor - Labour For Electrical Work | 0 | Per Floor | Labour | L - For Testing & Handover Work | 0 | Per Floor | 25200 | -25200 | 0 | 0 | 0
1st Floor - Labour For Electrical Work | 0 | Per Floor | Labour | L - For Wall Conduiting Work | 0 | Per Floor | 25200 | -25200 | 0 | 0 | 0
1st Floor - Wiring Work (Material) | 0 | Per Floor | Material | 16 AMP SWITCH | 0 | No. | 73 | 0 | 73 | 0 | 0
1st Floor - Wiring Work (Material) | 0 | Per Floor | Material | 6 AMP SWITCH | 0 | No. | 26 | 4.68 | 30.68 | 0 | 0
1st Floor - Wiring Work (Material) | 0 | Per Floor | Material | CAT 6 CABLE ( 1Bundle - 305M) | 0 | Rmt | 14.33 | 2.58 | 16.91 | 0 | 0
1st Floor - Wiring Work (Material) | 0 | Per Floor | Material | DUMMY PLATE | 0 | Nos | 12.8 | 2.3 | 15.1 | 0 | 0
1st Floor - Wiring Work (Material) | 0 | Per Floor | Material | Fan Step Regulator | 0 | Nos | 224 | 40.32 | 264.32 | 0 | 0
1st Floor - Wiring Work (Material) | 0 | Per Floor | Material | Insulation tape | 0 | No. | 8.5 | 0 | 8.5 | 0 | 0
1st Floor - Wiring Work (Material) | 0 | Per Floor | Material | Module Plate 2 | 0 | Nos | 38 | 6.84 | 44.84 | 0 | 0
1st Floor - Wiring Work (Material) | 0 | Per Floor | Material | Module Plate 3 | 0 | Nos | 46 | 8.28 | 54.28 | 0 | 0
1st Floor - Wiring Work (Material) | 0 | Per Floor | Material | Module Plate 4 | 0 | Nos | 47.52 | 8.56 | 56.08 | 0 | 0
1st Floor - Wiring Work (Material) | 0 | Per Floor | Material | Module Plate 6 | 0 | Nos | 80 | 14.4 | 94.4 | 0 | 0
1st Floor - Wiring Work (Material) | 0 | Per Floor | Material | Module Plate 8 H | 0 | Nos | 105 | 18.9 | 123.9 | 0 | 0
1st Floor - Wiring Work (Material) | 0 | Per Floor | Material | Socket 6 Amp | 0 | Nos | 53.5 | 0 | 53.5 | 0 | 0
1st Floor - Wiring Work (Material) | 0 | Per Floor | Material | Socket 6/16 Amp | 0 | Nos | 84 | 0 | 84 | 0 | 0
1st Floor - Wiring Work (Material) | 0 | Per Floor | Material | Switch 6 Amp 2Way | 0 | Nos | 50 | 0 | 50 | 0 | 0
1st Floor - Wiring Work (Material) | 0 | Per Floor | Material | TEL SOCKET | 0 | Nos | 0 | 0 | 0 | 0 | 0
1st Floor - Wiring Work (Material) | 0 | Per Floor | Material | TV CABLE ( RG6 )(1 Bundle-305Mtr.) | 0 | Rmt | 9.72 | 1.74 | 11.46 | 0 | 0
1st Floor - Wiring Work (Material) | 0 | Per Floor | Material | TV Socket | 0 | Nos | 46.25 | 0 | 46.25 | 0 | 0
1st Floor - Wiring Work (Material) | 0 | Per Floor | Material | VIR WIRE 1.0 SQMM ( BLACK ) | 0 | Rmt | 7 | 0 | 7 | 0 | 0
1st Floor - Wiring Work (Material) | 0 | Per Floor | Material | VIR WIRE 1.0 SQMM ( BLUE ) | 0 | Rmt | 7 | 0 | 7 | 0 | 0
1st Floor - Wiring Work (Material) | 0 | Per Floor | Material | VIR WIRE 1.0 SQMM ( GREEN ) | 0 | Rmt | 7 | 0 | 7 | 0 | 0
1st Floor - Wiring Work (Material) | 0 | Per Floor | Material | VIR WIRE 1.0 SQMM ( YELLOW ) | 0 | Rmt | 7 | 0 | 7 | 0 | 0
1st Floor - Wiring Work (Material) | 0 | Per Floor | Material | VIR Wire 1.5 Sqmm ( Black ) | 0 | Rmt | 13.25 | 2.38 | 15.63 | 0 | 0
1st Floor - Wiring Work (Material) | 0 | Per Floor | Material | VIR WIRE 1.5 SQMM ( GREEN ) | 0 | Rmt | 13.25 | 2.38 | 15.63 | 0 | 0
1st Floor - Wiring Work (Material) | 0 | Per Floor | Material | VIR Wire 1.5 Sqmm ( Red ) | 0 | Rmt | 8.22 | 0 | 8.22 | 0 | 0
1st Floor - Wiring Work (Material) | 0 | Per Floor | Material | VIR Wire 1.5 Sqmm (Yellow) | 0 | Rmt | 8.22 | 0 | 8.22 | 0 | 0
1st Floor - Wiring Work (Material) | 0 | Per Floor | Material | VIR WIRE 6 SQMM ( BLACK ) | 0 | Rmt | 20.88 | 0 | 20.88 | 0 | 0
1st Floor - Wiring Work (Material) | 0 | Per Floor | Material | VIR WIRE 6 SQMM ( BLUE ) | 0 | Rmt | 20.88 | 0 | 20.88 | 0 | 0
1st Floor - Wiring Work (Material) | 0 | Per Floor | Material | VIR WIRE 6 SQMM ( RED) | 0 | Rmt | 20.88 | 0 | 20.88 | 0 | 0
1st Floor - Wiring Work (Material) | 0 | Per Floor | Material | VIR WIRE 6 SQMM ( YELLOW ) | 0 | Rmt | 20.88 | 0 | 20.88 | 0 | 0
1st Floor - Wiring Work (Material) | 0 | Per Floor | Material | WIRE 2.5 SQ MM (BLACK) | 0 | Rmt | 15.67 | 0 | 15.67 | 0 | 0
1st Floor - Wiring Work (Material) | 0 | Per Floor | Material | WIRE 2.5 SQ MM (YELLOW) | 0 | Rmt | 15.67 | 0 | 15.67 | 0 | 0
1st Floor - Wiring Work (Material) | 0 | Per Floor | Material | WIRE 2.5 SQ.MM (RED) | 0 | Rmt | 0 | 0 | 0 | 0 | 0
1st Floor - Wall Conduiting Work (Material) | 0 | Per Floor | Material | 25 MM PVC DEEP JUNCTION BOX 4 WAY | 0 | Nos | 11.42 | 2.06 | 13.48 | 0 | 0
1st Floor - Wall Conduiting Work (Material) | 0 | Per Floor | Material | FLEXIBLE PIPE 20MM ( 50 RMT ) | 0 | Bundle | 185 | 0 | 185 | 0 | 0
1st Floor - Wall Conduiting Work (Material) | 0 | Per Floor | Material | PVC Bend 25mm | 0 | No. | 6.5 | 0 | 6.5 | 0 | 0
1st Floor - Wall Conduiting Work (Material) | 0 | Per Floor | Material | PVC CONDUIT PIPE 25MM | 0 | Nos | 42.09 | 0 | 42.09 | 0 | 0
1st Floor - Wall Conduiting Work (Material) | 0 | Per Floor | Material | PVC JUNCTION BOX 4WAY | 0 | No. | 10 | 0 | 10 | 0 | 0
1st Floor - Electrical Fittings & Accessories (Material) | 0 | Per Floor | Material | ANGLE HOLDER | 0 | No. | 18 | 3.24 | 21.24 | 0 | 0
1st Floor - Electrical Fittings & Accessories (Material) | 0 | Per Floor | Material | CEILING ROSE ( MODULAR ) | 0 | No. | 0 | 0 | 0 | 0 | 0
1st Floor - Electrical Fittings & Accessories (Material) | 0 | Per Floor | Material | ROUND PLATE ANGLE HOLDER | 0 | No. | 7 | 1.26 | 8.26 | 0 | 0
1st Floor - Electrical Fittings & Accessories (Material) | 0 | Per Floor | Material | ROUND PLATE BATTEN HOLDER | 0 | No. | 7 | 1.26 | 8.26 | 0 | 0
1st Floor - Electrical Fittings & Accessories (Material) | 0 | Per Floor | Material | ROUND PLATE FAN | 0 | No. | 0 | 0 | 0 | 0 | 0
1st Floor - Electrical Fittings & Accessories (Material) | 0 | Per Floor | Material | Screw 19x6 Star Head Thereded | 0 | No. | 0.23 | 0.04 | 0.27 | 0 | 0
1st Floor - Electrical Fittings & Accessories (Material) | 0 | Per Floor | Material | SCREW 38x6 STAR HEAD THEREDED | 0 | No. | 0.46 | 0.08 | 0.54 | 0 | 0
1st Floor - Electrical Fittings & Accessories (Material) | 0 | Per Floor | Material | SCREW 50x6 STAR HEAD THEREDED | 0 | No. | 0.58 | 0.1 | 0.68 | 0 | 0
1st Floor - Electrical Fittings & Accessories (Material) | 0 | Per Floor | Material | SCREW 60x6 STAR HEAD THEREDED | 0 | No. | 0.63 | 0.12 | 0.75 | 0 | 0
1st Floor - Electrical Fittings & Accessories (Material) | 0 | Per Floor | Material | SCREW 75x6 STAR HEAD THEREDED | 0 | No. | 0.97 | 0.18 | 1.15 | 0 | 0
2nd Floor - Electrical DB Fitting Work(Material) | 0 | Per Floor | Material | 10 AMP SP MCB 10 K | 0 | No. | 78.75 | 0 | 78.75 | 0 | 0
2nd Floor - Electrical DB Fitting Work(Material) | 0 | Per Floor | Material | 16 AMP SP MCB 10 K | 0 | No. | 80.9 | 14.56 | 95.46 | 0 | 0
2nd Floor - Electrical DB Fitting Work(Material) | 0 | Per Floor | Material | 20 AMP SP MCB | 0 | No. | 103.04 | 0 | 103.04 | 0 | 0
2nd Floor - Electrical DB Fitting Work(Material) | 0 | Per Floor | Material | 6 Way TPN DOUBLE DOOR DB | 0 | No. | 1565 | 0 | 1565 | 0 | 0
2nd Floor - Electrical DB Fitting Work(Material) | 0 | Per Floor | Material | CONCEAL BOX 2M | 0 | No. | 27.9 | 0 | 27.9 | 0 | 0
2nd Floor - Electrical DB Fitting Work(Material) | 0 | Per Floor | Material | CONCEAL BOX 3M | 0 | Nos | 34.2 | 0 | 34.2 | 0 | 0
2nd Floor - Electrical DB Fitting Work(Material) | 0 | Per Floor | Material | CONCEAL BOX 4M | 0 | Nos | 39.9 | 0 | 39.9 | 0 | 0
2nd Floor - Electrical DB Fitting Work(Material) | 0 | Per Floor | Material | CONCEAL BOX 6M | 0 | Nos | 62.7 | 0 | 62.7 | 0 | 0
2nd Floor - Electrical DB Fitting Work(Material) | 0 | Per Floor | Material | CONCEAL BOX 8M (H) | 0 | Nos | 78.7 | 0 | 78.7 | 0 | 0
2nd Floor - Electrical DB Fitting Work(Material) | 0 | Per Floor | Material | ELCB 25 AMP 2 Pole | 0 | No. | 1077.75 | 0 | 1077.75 | 0 | 0
2nd Floor - Electrical DB Fitting Work(Material) | 0 | Per Floor | Material | ELCB 40 AMP 2 POLE | 0 | Nos | 1 | 0.18 | 1.18 | 0 | 0
2nd Floor - Electrical DB Fitting Work(Material) | 0 | Per Floor | Material | ELCB 40 AMP 4 POLE | 0 | Nos | 1231 | 221.58 | 1452.58 | 0 | 0
2nd Floor - Electrical DB Fitting Work(Material) | 0 | Per Floor | Material | RCCB 25 AMP 300MA Pole | 0 | No. | 997 | 179.46 | 1176.46 | 0 | 0
2nd Floor - Electrical DB Fitting Work(Material) | 0 | Per Floor | Material | RCCB 40 AMP DP 30MA | 0 | No. | 1008.2 | 181.48 | 1189.68 | 0 | 0
2nd Floor - Electrical DB Fitting Work(Material) | 0 | Per Floor | Material | SPN 16 Way DB DD | 0 | No. | 800 | 0 | 800 | 0 | 0
2nd Floor - Labour For Electrical Work | 0 | Per Floor | Labour | L - For Flat Wiring Work | 0 | Per Floor | 50400 | -50400 | 0 | 0 | 0
2nd Floor - Labour For Electrical Work | 0 | Per Floor | Labour | L - For Slab Conduiting Work | 0 | Per Floor | 25200 | -25200 | 0 | 0 | 0
2nd Floor - Labour For Electrical Work | 0 | Per Floor | Labour | L - For Switch & Accessories Work | 0 | Per Floor | 25200 | -25200 | 0 | 0 | 0
2nd Floor - Labour For Electrical Work | 0 | Per Floor | Labour | L - For Testing & Handover Work | 0 | Per Floor | 25200 | -25200 | 0 | 0 | 0
2nd Floor - Labour For Electrical Work | 0 | Per Floor | Labour | L - For Wall Conduiting Work | 0 | Per Floor | 25200 | -25200 | 0 | 0 | 0
2nd Floor - Wiring Work (Material) | 0 | Per Floor | Material | 16 AMP SWITCH | 0 | No. | 73 | 0 | 73 | 0 | 0
2nd Floor - Wiring Work (Material) | 0 | Per Floor | Material | 6 AMP SWITCH | 0 | No. | 26 | 4.68 | 30.68 | 0 | 0
2nd Floor - Wiring Work (Material) | 0 | Per Floor | Material | CAT 6 CABLE ( 1Bundle - 305M) | 0 | Rmt | 14.33 | 2.58 | 16.91 | 0 | 0
2nd Floor - Wiring Work (Material) | 0 | Per Floor | Material | DUMMY PLATE | 0 | Nos | 12.8 | 2.3 | 15.1 | 0 | 0
2nd Floor - Wiring Work (Material) | 0 | Per Floor | Material | Fan Step Regulator | 0 | Nos | 224 | 40.32 | 264.32 | 0 | 0
2nd Floor - Wiring Work (Material) | 0 | Per Floor | Material | Insulation tape | 0 | No. | 8.5 | 0 | 8.5 | 0 | 0
2nd Floor - Wiring Work (Material) | 0 | Per Floor | Material | Module Plate 2 | 0 | Nos | 38 | 6.84 | 44.84 | 0 | 0
2nd Floor - Wiring Work (Material) | 0 | Per Floor | Material | Module Plate 3 | 0 | Nos | 46 | 8.28 | 54.28 | 0 | 0
2nd Floor - Wiring Work (Material) | 0 | Per Floor | Material | Module Plate 4 | 0 | Nos | 47.52 | 8.56 | 56.08 | 0 | 0
2nd Floor - Wiring Work (Material) | 0 | Per Floor | Material | Module Plate 6 | 0 | Nos | 80 | 14.4 | 94.4 | 0 | 0
2nd Floor - Wiring Work (Material) | 0 | Per Floor | Material | Module Plate 8 H | 0 | Nos | 105 | 18.9 | 123.9 | 0 | 0
2nd Floor - Wiring Work (Material) | 0 | Per Floor | Material | Socket 6 Amp | 0 | Nos | 53.5 | 0 | 53.5 | 0 | 0
2nd Floor - Wiring Work (Material) | 0 | Per Floor | Material | Socket 6/16 Amp | 0 | Nos | 84 | 0 | 84 | 0 | 0
2nd Floor - Wiring Work (Material) | 0 | Per Floor | Material | Switch 6 Amp 2Way | 0 | Nos | 50 | 0 | 50 | 0 | 0
2nd Floor - Wiring Work (Material) | 0 | Per Floor | Material | TEL SOCKET | 0 | Nos | 0 | 0 | 0 | 0 | 0
2nd Floor - Wiring Work (Material) | 0 | Per Floor | Material | TV CABLE ( RG6 )(1 Bundle-305Mtr.) | 0 | Rmt | 9.72 | 1.74 | 11.46 | 0 | 0
2nd Floor - Wiring Work (Material) | 0 | Per Floor | Material | TV Socket | 0 | Nos | 46.25 | 0 | 46.25 | 0 | 0
2nd Floor - Wiring Work (Material) | 0 | Per Floor | Material | VIR WIRE 1.0 SQMM ( BLACK ) | 0 | Rmt | 7 | 0 | 7 | 0 | 0
2nd Floor - Wiring Work (Material) | 0 | Per Floor | Material | VIR WIRE 1.0 SQMM ( BLUE ) | 0 | Rmt | 7 | 0 | 7 | 0 | 0
2nd Floor - Wiring Work (Material) | 0 | Per Floor | Material | VIR WIRE 1.0 SQMM ( GREEN ) | 0 | Rmt | 7 | 0 | 7 | 0 | 0
2nd Floor - Wiring Work (Material) | 0 | Per Floor | Material | VIR WIRE 1.0 SQMM ( YELLOW ) | 0 | Rmt | 7 | 0 | 7 | 0 | 0
2nd Floor - Wiring Work (Material) | 0 | Per Floor | Material | VIR Wire 1.5 Sqmm ( Black ) | 0 | Rmt | 13.25 | 2.38 | 15.63 | 0 | 0
2nd Floor - Wiring Work (Material) | 0 | Per Floor | Material | VIR WIRE 1.5 SQMM ( GREEN ) | 0 | Rmt | 13.25 | 2.38 | 15.63 | 0 | 0
2nd Floor - Wiring Work (Material) | 0 | Per Floor | Material | VIR Wire 1.5 Sqmm ( Red ) | 0 | Rmt | 8.22 | 0 | 8.22 | 0 | 0
2nd Floor - Wiring Work (Material) | 0 | Per Floor | Material | VIR Wire 1.5 Sqmm (Yellow) | 0 | Rmt | 8.22 | 0 | 8.22 | 0 | 0
2nd Floor - Wiring Work (Material) | 0 | Per Floor | Material | VIR WIRE 6 SQMM ( BLACK ) | 0 | Rmt | 20.88 | 0 | 20.88 | 0 | 0
2nd Floor - Wiring Work (Material) | 0 | Per Floor | Material | VIR WIRE 6 SQMM ( BLUE ) | 0 | Rmt | 20.88 | 0 | 20.88 | 0 | 0
2nd Floor - Wiring Work (Material) | 0 | Per Floor | Material | VIR WIRE 6 SQMM ( RED) | 0 | Rmt | 20.88 | 0 | 20.88 | 0 | 0
2nd Floor - Wiring Work (Material) | 0 | Per Floor | Material | VIR WIRE 6 SQMM ( YELLOW ) | 0 | Rmt | 20.88 | 0 | 20.88 | 0 | 0
2nd Floor - Wiring Work (Material) | 0 | Per Floor | Material | WIRE 2.5 SQ MM (BLACK) | 0 | Rmt | 15.67 | 0 | 15.67 | 0 | 0
2nd Floor - Wiring Work (Material) | 0 | Per Floor | Material | WIRE 2.5 SQ MM (YELLOW) | 0 | Rmt | 15.67 | 0 | 15.67 | 0 | 0
2nd Floor - Wiring Work (Material) | 0 | Per Floor | Material | WIRE 2.5 SQ.MM (RED) | 0 | Rmt | 0 | 0 | 0 | 0 | 0
2nd Floor - Wall Conduiting Work (Material) | 0 | Per Floor | Material | 25 MM PVC DEEP JUNCTION BOX 4 WAY | 0 | Nos | 11.42 | 2.06 | 13.48 | 0 | 0
2nd Floor - Wall Conduiting Work (Material) | 0 | Per Floor | Material | FLEXIBLE PIPE 20MM ( 50 RMT ) | 0 | Bundle | 185 | 0 | 185 | 0 | 0
2nd Floor - Wall Conduiting Work (Material) | 0 | Per Floor | Material | PVC Bend 25mm | 0 | No. | 6.5 | 0 | 6.5 | 0 | 0
2nd Floor - Wall Conduiting Work (Material) | 0 | Per Floor | Material | PVC CONDUIT PIPE 25MM | 0 | Nos | 42.09 | 0 | 42.09 | 0 | 0
2nd Floor - Wall Conduiting Work (Material) | 0 | Per Floor | Material | PVC JUNCTION BOX 4WAY | 0 | No. | 10 | 0 | 10 | 0 | 0
2nd Floor - Electrical Fittings & Accessories (Material) | 0 | Per Floor | Material | ANGLE HOLDER | 0 | No. | 18 | 3.24 | 21.24 | 0 | 0
2nd Floor - Electrical Fittings & Accessories (Material) | 0 | Per Floor | Material | CEILING ROSE ( MODULAR ) | 0 | No. | 0 | 0 | 0 | 0 | 0
2nd Floor - Electrical Fittings & Accessories (Material) | 0 | Per Floor | Material | ROUND PLATE ANGLE HOLDER | 0 | No. | 7 | 1.26 | 8.26 | 0 | 0
2nd Floor - Electrical Fittings & Accessories (Material) | 0 | Per Floor | Material | ROUND PLATE BATTEN HOLDER | 0 | No. | 7 | 1.26 | 8.26 | 0 | 0
2nd Floor - Electrical Fittings & Accessories (Material) | 0 | Per Floor | Material | ROUND PLATE FAN | 0 | No. | 0 | 0 | 0 | 0 | 0
2nd Floor - Electrical Fittings & Accessories (Material) | 0 | Per Floor | Material | Screw 19x6 Star Head Thereded | 0 | No. | 0.23 | 0.04 | 0.27 | 0 | 0
2nd Floor - Electrical Fittings & Accessories (Material) | 0 | Per Floor | Material | SCREW 38x6 STAR HEAD THEREDED | 0 | No. | 0.46 | 0.08 | 0.54 | 0 | 0
2nd Floor - Electrical Fittings & Accessories (Material) | 0 | Per Floor | Material | SCREW 50x6 STAR HEAD THEREDED | 0 | No. | 0.58 | 0.1 | 0.68 | 0 | 0
2nd Floor - Electrical Fittings & Accessories (Material) | 0 | Per Floor | Material | SCREW 60x6 STAR HEAD THEREDED | 0 | No. | 0.63 | 0.12 | 0.75 | 0 | 0
2nd Floor - Electrical Fittings & Accessories (Material) | 0 | Per Floor | Material | SCREW 75x6 STAR HEAD THEREDED | 0 | No. | 0.97 | 0.18 | 1.15 | 0 | 0
3rd Floor - Electrical DB Fitting Work(Material) | 0 | Per Floor | Material | 10 AMP SP MCB 10 K | 0 | No. | 78.75 | 0 | 78.75 | 0 | 0
3rd Floor - Electrical DB Fitting Work(Material) | 0 | Per Floor | Material | 16 AMP SP MCB 10 K | 0 | No. | 80.9 | 14.56 | 95.46 | 0 | 0
3rd Floor - Electrical DB Fitting Work(Material) | 0 | Per Floor | Material | 20 AMP SP MCB | 0 | No. | 103.04 | 0 | 103.04 | 0 | 0
3rd Floor - Electrical DB Fitting Work(Material) | 0 | Per Floor | Material | 6 Way TPN DOUBLE DOOR DB | 0 | No. | 1565 | 0 | 1565 | 0 | 0
3rd Floor - Electrical DB Fitting Work(Material) | 0 | Per Floor | Material | CONCEAL BOX 2M | 0 | No. | 27.9 | 0 | 27.9 | 0 | 0
3rd Floor - Electrical DB Fitting Work(Material) | 0 | Per Floor | Material | CONCEAL BOX 3M | 0 | Nos | 34.2 | 0 | 34.2 | 0 | 0
3rd Floor - Electrical DB Fitting Work(Material) | 0 | Per Floor | Material | CONCEAL BOX 4M | 0 | Nos | 39.9 | 0 | 39.9 | 0 | 0
3rd Floor - Electrical DB Fitting Work(Material) | 0 | Per Floor | Material | CONCEAL BOX 6M | 0 | Nos | 62.7 | 0 | 62.7 | 0 | 0
3rd Floor - Electrical DB Fitting Work(Material) | 0 | Per Floor | Material | CONCEAL BOX 8M (H) | 0 | Nos | 78.7 | 0 | 78.7 | 0 | 0
3rd Floor - Electrical DB Fitting Work(Material) | 0 | Per Floor | Material | ELCB 25 AMP 2 Pole | 0 | No. | 1077.75 | 0 | 1077.75 | 0 | 0
3rd Floor - Electrical DB Fitting Work(Material) | 0 | Per Floor | Material | ELCB 40 AMP 2 POLE | 0 | Nos | 1 | 0.18 | 1.18 | 0 | 0
3rd Floor - Electrical DB Fitting Work(Material) | 0 | Per Floor | Material | ELCB 40 AMP 4 POLE | 0 | Nos | 1231 | 221.58 | 1452.58 | 0 | 0
3rd Floor - Electrical DB Fitting Work(Material) | 0 | Per Floor | Material | RCCB 25 AMP 300MA Pole | 0 | No. | 997 | 179.46 | 1176.46 | 0 | 0
3rd Floor - Electrical DB Fitting Work(Material) | 0 | Per Floor | Material | RCCB 40 AMP DP 30MA | 0 | No. | 1008.2 | 181.48 | 1189.68 | 0 | 0
3rd Floor - Electrical DB Fitting Work(Material) | 0 | Per Floor | Material | SPN 16 Way DB DD | 0 | No. | 800 | 0 | 800 | 0 | 0
3rd Floor - Labour For Electrical Work | 0 | Per Floor | Labour | L - For Flat Wiring Work | 0 | Per Floor | 50400 | -50400 | 0 | 0 | 0
3rd Floor - Labour For Electrical Work | 0 | Per Floor | Labour | L - For Slab Conduiting Work | 0 | Per Floor | 25200 | -25200 | 0 | 0 | 0
3rd Floor - Labour For Electrical Work | 0 | Per Floor | Labour | L - For Switch & Accessories Work | 0 | Per Floor | 25200 | -25200 | 0 | 0 | 0
3rd Floor - Labour For Electrical Work | 0 | Per Floor | Labour | L - For Testing & Handover Work | 0 | Per Floor | 25200 | -25200 | 0 | 0 | 0
3rd Floor - Labour For Electrical Work | 0 | Per Floor | Labour | L - For Wall Conduiting Work | 0 | Per Floor | 25200 | -25200 | 0 | 0 | 0
3rd Floor - Wiring Work (Material) | 0 | Per Floor | Material | 16 AMP SWITCH | 0 | No. | 73 | 0 | 73 | 0 | 0
3rd Floor - Wiring Work (Material) | 0 | Per Floor | Material | 6 AMP SWITCH | 0 | No. | 26 | 4.68 | 30.68 | 0 | 0
3rd Floor - Wiring Work (Material) | 0 | Per Floor | Material | CAT 6 CABLE ( 1Bundle - 305M) | 0 | Rmt | 14.33 | 2.58 | 16.91 | 0 | 0
3rd Floor - Wiring Work (Material) | 0 | Per Floor | Material | DUMMY PLATE | 0 | Nos | 12.8 | 2.3 | 15.1 | 0 | 0
3rd Floor - Wiring Work (Material) | 0 | Per Floor | Material | Fan Step Regulator | 0 | Nos | 224 | 40.32 | 264.32 | 0 | 0
3rd Floor - Wiring Work (Material) | 0 | Per Floor | Material | Insulation tape | 0 | No. | 8.5 | 0 | 8.5 | 0 | 0
3rd Floor - Wiring Work (Material) | 0 | Per Floor | Material | Module Plate 2 | 0 | Nos | 38 | 6.84 | 44.84 | 0 | 0
3rd Floor - Wiring Work (Material) | 0 | Per Floor | Material | Module Plate 3 | 0 | Nos | 46 | 8.28 | 54.28 | 0 | 0
3rd Floor - Wiring Work (Material) | 0 | Per Floor | Material | Module Plate 4 | 0 | Nos | 47.52 | 8.56 | 56.08 | 0 | 0
3rd Floor - Wiring Work (Material) | 0 | Per Floor | Material | Module Plate 6 | 0 | Nos | 80 | 14.4 | 94.4 | 0 | 0
3rd Floor - Wiring Work (Material) | 0 | Per Floor | Material | Module Plate 8 H | 0 | Nos | 105 | 18.9 | 123.9 | 0 | 0
3rd Floor - Wiring Work (Material) | 0 | Per Floor | Material | Socket 6 Amp | 0 | Nos | 53.5 | 0 | 53.5 | 0 | 0
3rd Floor - Wiring Work (Material) | 0 | Per Floor | Material | Socket 6/16 Amp | 0 | Nos | 84 | 0 | 84 | 0 | 0
3rd Floor - Wiring Work (Material) | 0 | Per Floor | Material | Switch 6 Amp 2Way | 0 | Nos | 50 | 0 | 50 | 0 | 0
3rd Floor - Wiring Work (Material) | 0 | Per Floor | Material | TEL SOCKET | 0 | Nos | 0 | 0 | 0 | 0 | 0
3rd Floor - Wiring Work (Material) | 0 | Per Floor | Material | TV CABLE ( RG6 )(1 Bundle-305Mtr.) | 0 | Rmt | 9.72 | 1.74 | 11.46 | 0 | 0
3rd Floor - Wiring Work (Material) | 0 | Per Floor | Material | TV Socket | 0 | Nos | 46.25 | 0 | 46.25 | 0 | 0
3rd Floor - Wiring Work (Material) | 0 | Per Floor | Material | VIR WIRE 1.0 SQMM ( BLACK ) | 0 | Rmt | 7 | 0 | 7 | 0 | 0
3rd Floor - Wiring Work (Material) | 0 | Per Floor | Material | VIR WIRE 1.0 SQMM ( BLUE ) | 0 | Rmt | 7 | 0 | 7 | 0 | 0
3rd Floor - Wiring Work (Material) | 0 | Per Floor | Material | VIR WIRE 1.0 SQMM ( GREEN ) | 0 | Rmt | 7 | 0 | 7 | 0 | 0
3rd Floor - Wiring Work (Material) | 0 | Per Floor | Material | VIR WIRE 1.0 SQMM ( YELLOW ) | 0 | Rmt | 7 | 0 | 7 | 0 | 0
3rd Floor - Wiring Work (Material) | 0 | Per Floor | Material | VIR Wire 1.5 Sqmm ( Black ) | 0 | Rmt | 13.25 | 2.38 | 15.63 | 0 | 0
3rd Floor - Wiring Work (Material) | 0 | Per Floor | Material | VIR WIRE 1.5 SQMM ( GREEN ) | 0 | Rmt | 13.25 | 2.38 | 15.63 | 0 | 0
3rd Floor - Wiring Work (Material) | 0 | Per Floor | Material | VIR Wire 1.5 Sqmm ( Red ) | 0 | Rmt | 8.22 | 0 | 8.22 | 0 | 0
3rd Floor - Wiring Work (Material) | 0 | Per Floor | Material | VIR Wire 1.5 Sqmm (Yellow) | 0 | Rmt | 8.22 | 0 | 8.22 | 0 | 0
3rd Floor - Wiring Work (Material) | 0 | Per Floor | Material | VIR WIRE 6 SQMM ( BLACK ) | 0 | Rmt | 20.88 | 0 | 20.88 | 0 | 0
3rd Floor - Wiring Work (Material) | 0 | Per Floor | Material | VIR WIRE 6 SQMM ( BLUE ) | 0 | Rmt | 20.88 | 0 | 20.88 | 0 | 0
3rd Floor - Wiring Work (Material) | 0 | Per Floor | Material | VIR WIRE 6 SQMM ( RED) | 0 | Rmt | 20.88 | 0 | 20.88 | 0 | 0
3rd Floor - Wiring Work (Material) | 0 | Per Floor | Material | VIR WIRE 6 SQMM ( YELLOW ) | 0 | Rmt | 20.88 | 0 | 20.88 | 0 | 0
3rd Floor - Wiring Work (Material) | 0 | Per Floor | Material | WIRE 2.5 SQ MM (BLACK) | 0 | Rmt | 15.67 | 0 | 15.67 | 0 | 0
3rd Floor - Wiring Work (Material) | 0 | Per Floor | Material | WIRE 2.5 SQ MM (YELLOW) | 0 | Rmt | 15.67 | 0 | 15.67 | 0 | 0
3rd Floor - Wiring Work (Material) | 0 | Per Floor | Material | WIRE 2.5 SQ.MM (RED) | 0 | Rmt | 0 | 0 | 0 | 0 | 0
3rd Floor - Wall Conduiting Work (Material) | 0 | Per Floor | Material | 25 MM PVC DEEP JUNCTION BOX 4 WAY | 0 | Nos | 11.42 | 2.06 | 13.48 | 0 | 0
3rd Floor - Wall Conduiting Work (Material) | 0 | Per Floor | Material | FLEXIBLE PIPE 20MM ( 50 RMT ) | 0 | Bundle | 185 | 0 | 185 | 0 | 0
3rd Floor - Wall Conduiting Work (Material) | 0 | Per Floor | Material | PVC Bend 25mm | 0 | No. | 6.5 | 0 | 6.5 | 0 | 0
3rd Floor - Wall Conduiting Work (Material) | 0 | Per Floor | Material | PVC CONDUIT PIPE 25MM | 0 | Nos | 42.09 | 0 | 42.09 | 0 | 0
3rd Floor - Wall Conduiting Work (Material) | 0 | Per Floor | Material | PVC JUNCTION BOX 4WAY | 0 | No. | 10 | 0 | 10 | 0 | 0
3rd Floor - Electrical Fittings & Accessories (Material) | 0 | Per Floor | Material | ANGLE HOLDER | 0 | No. | 18 | 3.24 | 21.24 | 0 | 0
3rd Floor - Electrical Fittings & Accessories (Material) | 0 | Per Floor | Material | CEILING ROSE ( MODULAR ) | 0 | No. | 0 | 0 | 0 | 0 | 0
3rd Floor - Electrical Fittings & Accessories (Material) | 0 | Per Floor | Material | ROUND PLATE ANGLE HOLDER | 0 | No. | 7 | 1.26 | 8.26 | 0 | 0
3rd Floor - Electrical Fittings & Accessories (Material) | 0 | Per Floor | Material | ROUND PLATE BATTEN HOLDER | 0 | No. | 7 | 1.26 | 8.26 | 0 | 0
3rd Floor - Electrical Fittings & Accessories (Material) | 0 | Per Floor | Material | ROUND PLATE FAN | 0 | No. | 0 | 0 | 0 | 0 | 0
3rd Floor - Electrical Fittings & Accessories (Material) | 0 | Per Floor | Material | Screw 19x6 Star Head Thereded | 0 | No. | 0.23 | 0.04 | 0.27 | 0 | 0
3rd Floor - Electrical Fittings & Accessories (Material) | 0 | Per Floor | Material | SCREW 38x6 STAR HEAD THEREDED | 0 | No. | 0.46 | 0.08 | 0.54 | 0 | 0
3rd Floor - Electrical Fittings & Accessories (Material) | 0 | Per Floor | Material | SCREW 50x6 STAR HEAD THEREDED | 0 | No. | 0.58 | 0.1 | 0.68 | 0 | 0
3rd Floor - Electrical Fittings & Accessories (Material) | 0 | Per Floor | Material | SCREW 60x6 STAR HEAD THEREDED | 0 | No. | 0.63 | 0.12 | 0.75 | 0 | 0
3rd Floor - Electrical Fittings & Accessories (Material) | 0 | Per Floor | Material | SCREW 75x6 STAR HEAD THEREDED | 0 | No. | 0.97 | 0.18 | 1.15 | 0 | 0
4th Floor - Electrical DB Fitting Work(Material) | 0 | Per Floor | Material | 10 AMP SP MCB 10 K | 0 | No. | 78.75 | 0 | 78.75 | 0 | 0
4th Floor - Electrical DB Fitting Work(Material) | 0 | Per Floor | Material | 16 AMP SP MCB 10 K | 0 | No. | 80.9 | 14.56 | 95.46 | 0 | 0
4th Floor - Electrical DB Fitting Work(Material) | 0 | Per Floor | Material | 20 AMP SP MCB | 0 | No. | 103.04 | 0 | 103.04 | 0 | 0
4th Floor - Electrical DB Fitting Work(Material) | 0 | Per Floor | Material | 6 Way TPN DOUBLE DOOR DB | 0 | No. | 1565 | 0 | 1565 | 0 | 0
4th Floor - Electrical DB Fitting Work(Material) | 0 | Per Floor | Material | CONCEAL BOX 2M | 0 | No. | 27.9 | 0 | 27.9 | 0 | 0
4th Floor - Electrical DB Fitting Work(Material) | 0 | Per Floor | Material | CONCEAL BOX 3M | 0 | Nos | 34.2 | 0 | 34.2 | 0 | 0
4th Floor - Electrical DB Fitting Work(Material) | 0 | Per Floor | Material | CONCEAL BOX 4M | 0 | Nos | 39.9 | 0 | 39.9 | 0 | 0
4th Floor - Electrical DB Fitting Work(Material) | 0 | Per Floor | Material | CONCEAL BOX 6M | 0 | Nos | 62.7 | 0 | 62.7 | 0 | 0
4th Floor - Electrical DB Fitting Work(Material) | 0 | Per Floor | Material | CONCEAL BOX 8M (H) | 0 | Nos | 78.7 | 0 | 78.7 | 0 | 0
4th Floor - Electrical DB Fitting Work(Material) | 0 | Per Floor | Material | ELCB 25 AMP 2 Pole | 0 | No. | 1077.75 | 0 | 1077.75 | 0 | 0
4th Floor - Electrical DB Fitting Work(Material) | 0 | Per Floor | Material | ELCB 40 AMP 2 POLE | 0 | Nos | 1 | 0.18 | 1.18 | 0 | 0
4th Floor - Electrical DB Fitting Work(Material) | 0 | Per Floor | Material | ELCB 40 AMP 4 POLE | 0 | Nos | 1231 | 221.58 | 1452.58 | 0 | 0
4th Floor - Electrical DB Fitting Work(Material) | 0 | Per Floor | Material | RCCB 25 AMP 300MA Pole | 0 | No. | 997 | 179.46 | 1176.46 | 0 | 0
4th Floor - Electrical DB Fitting Work(Material) | 0 | Per Floor | Material | RCCB 40 AMP DP 30MA | 0 | No. | 1008.2 | 181.48 | 1189.68 | 0 | 0
4th Floor - Electrical DB Fitting Work(Material) | 0 | Per Floor | Material | SPN 16 Way DB DD | 0 | No. | 800 | 0 | 800 | 0 | 0
4th Floor - Labour For Electrical Work | 0 | Per Floor | Labour | L - For Flat Wiring Work | 0 | Per Floor | 50400 | -50400 | 0 | 0 | 0
4th Floor - Labour For Electrical Work | 0 | Per Floor | Labour | L - For Slab Conduiting Work | 0 | Per Floor | 25200 | -25200 | 0 | 0 | 0
4th Floor - Labour For Electrical Work | 0 | Per Floor | Labour | L - For Switch & Accessories Work | 0 | Per Floor | 25200 | -25200 | 0 | 0 | 0
4th Floor - Labour For Electrical Work | 0 | Per Floor | Labour | L - For Testing & Handover Work | 0 | Per Floor | 25200 | -25200 | 0 | 0 | 0
4th Floor - Labour For Electrical Work | 0 | Per Floor | Labour | L - For Wall Conduiting Work | 0 | Per Floor | 25200 | -25200 | 0 | 0 | 0
4th Floor - Wiring Work (Material) | 0 | Per Floor | Material | 16 AMP SWITCH | 0 | No. | 73 | 0 | 73 | 0 | 0
4th Floor - Wiring Work (Material) | 0 | Per Floor | Material | 6 AMP SWITCH | 0 | No. | 26 | 4.68 | 30.68 | 0 | 0
4th Floor - Wiring Work (Material) | 0 | Per Floor | Material | CAT 6 CABLE ( 1Bundle - 305M) | 0 | Rmt | 14.33 | 2.58 | 16.91 | 0 | 0
4th Floor - Wiring Work (Material) | 0 | Per Floor | Material | DUMMY PLATE | 0 | Nos | 12.8 | 2.3 | 15.1 | 0 | 0
4th Floor - Wiring Work (Material) | 0 | Per Floor | Material | Fan Step Regulator | 0 | Nos | 224 | 40.32 | 264.32 | 0 | 0
4th Floor - Wiring Work (Material) | 0 | Per Floor | Material | Insulation tape | 0 | No. | 8.5 | 0 | 8.5 | 0 | 0
4th Floor - Wiring Work (Material) | 0 | Per Floor | Material | Module Plate 2 | 0 | Nos | 38 | 6.84 | 44.84 | 0 | 0
4th Floor - Wiring Work (Material) | 0 | Per Floor | Material | Module Plate 3 | 0 | Nos | 46 | 8.28 | 54.28 | 0 | 0
4th Floor - Wiring Work (Material) | 0 | Per Floor | Material | Module Plate 4 | 0 | Nos | 47.52 | 8.56 | 56.08 | 0 | 0
4th Floor - Wiring Work (Material) | 0 | Per Floor | Material | Module Plate 6 | 0 | Nos | 80 | 14.4 | 94.4 | 0 | 0
4th Floor - Wiring Work (Material) | 0 | Per Floor | Material | Module Plate 8 H | 0 | Nos | 105 | 18.9 | 123.9 | 0 | 0
4th Floor - Wiring Work (Material) | 0 | Per Floor | Material | Socket 6 Amp | 0 | Nos | 53.5 | 0 | 53.5 | 0 | 0
4th Floor - Wiring Work (Material) | 0 | Per Floor | Material | Socket 6/16 Amp | 0 | Nos | 84 | 0 | 84 | 0 | 0
4th Floor - Wiring Work (Material) | 0 | Per Floor | Material | Switch 6 Amp 2Way | 0 | Nos | 50 | 0 | 50 | 0 | 0
4th Floor - Wiring Work (Material) | 0 | Per Floor | Material | TEL SOCKET | 0 | Nos | 0 | 0 | 0 | 0 | 0
4th Floor - Wiring Work (Material) | 0 | Per Floor | Material | TV CABLE ( RG6 )(1 Bundle-305Mtr.) | 0 | Rmt | 9.72 | 1.74 | 11.46 | 0 | 0
4th Floor - Wiring Work (Material) | 0 | Per Floor | Material | TV Socket | 0 | Nos | 46.25 | 0 | 46.25 | 0 | 0
4th Floor - Wiring Work (Material) | 0 | Per Floor | Material | VIR WIRE 1.0 SQMM ( BLACK ) | 0 | Rmt | 7 | 0 | 7 | 0 | 0
4th Floor - Wiring Work (Material) | 0 | Per Floor | Material | VIR WIRE 1.0 SQMM ( BLUE ) | 0 | Rmt | 7 | 0 | 7 | 0 | 0
4th Floor - Wiring Work (Material) | 0 | Per Floor | Material | VIR WIRE 1.0 SQMM ( GREEN ) | 0 | Rmt | 7 | 0 | 7 | 0 | 0
4th Floor - Wiring Work (Material) | 0 | Per Floor | Material | VIR WIRE 1.0 SQMM ( YELLOW ) | 0 | Rmt | 7 | 0 | 7 | 0 | 0
4th Floor - Wiring Work (Material) | 0 | Per Floor | Material | VIR Wire 1.5 Sqmm ( Black ) | 0 | Rmt | 13.25 | 2.38 | 15.63 | 0 | 0
4th Floor - Wiring Work (Material) | 0 | Per Floor | Material | VIR WIRE 1.5 SQMM ( GREEN ) | 0 | Rmt | 13.25 | 2.38 | 15.63 | 0 | 0
4th Floor - Wiring Work (Material) | 0 | Per Floor | Material | VIR Wire 1.5 Sqmm ( Red ) | 0 | Rmt | 8.22 | 0 | 8.22 | 0 | 0
4th Floor - Wiring Work (Material) | 0 | Per Floor | Material | VIR Wire 1.5 Sqmm (Yellow) | 0 | Rmt | 8.22 | 0 | 8.22 | 0 | 0
4th Floor - Wiring Work (Material) | 0 | Per Floor | Material | VIR WIRE 6 SQMM ( BLACK ) | 0 | Rmt | 20.88 | 0 | 20.88 | 0 | 0
4th Floor - Wiring Work (Material) | 0 | Per Floor | Material | VIR WIRE 6 SQMM ( BLUE ) | 0 | Rmt | 20.88 | 0 | 20.88 | 0 | 0
4th Floor - Wiring Work (Material) | 0 | Per Floor | Material | VIR WIRE 6 SQMM ( RED) | 0 | Rmt | 20.88 | 0 | 20.88 | 0 | 0
4th Floor - Wiring Work (Material) | 0 | Per Floor | Material | VIR WIRE 6 SQMM ( YELLOW ) | 0 | Rmt | 20.88 | 0 | 20.88 | 0 | 0
4th Floor - Wiring Work (Material) | 0 | Per Floor | Material | WIRE 2.5 SQ MM (BLACK) | 0 | Rmt | 15.67 | 0 | 15.67 | 0 | 0
4th Floor - Wiring Work (Material) | 0 | Per Floor | Material | WIRE 2.5 SQ MM (YELLOW) | 0 | Rmt | 15.67 | 0 | 15.67 | 0 | 0
4th Floor - Wiring Work (Material) | 0 | Per Floor | Material | WIRE 2.5 SQ.MM (RED) | 0 | Rmt | 0 | 0 | 0 | 0 | 0
4th Floor - Wall Conduiting Work (Material) | 0 | Per Floor | Material | 25 MM PVC DEEP JUNCTION BOX 4 WAY | 0 | Nos | 11.42 | 2.06 | 13.48 | 0 | 0
4th Floor - Wall Conduiting Work (Material) | 0 | Per Floor | Material | FLEXIBLE PIPE 20MM ( 50 RMT ) | 0 | Bundle | 185 | 0 | 185 | 0 | 0
4th Floor - Wall Conduiting Work (Material) | 0 | Per Floor | Material | PVC Bend 25mm | 0 | No. | 6.5 | 0 | 6.5 | 0 | 0
4th Floor - Wall Conduiting Work (Material) | 0 | Per Floor | Material | PVC CONDUIT PIPE 25MM | 0 | Nos | 42.09 | 0 | 42.09 | 0 | 0
4th Floor - Wall Conduiting Work (Material) | 0 | Per Floor | Material | PVC JUNCTION BOX 4WAY | 0 | No. | 10 | 0 | 10 | 0 | 0
4th Floor - Electrical Fittings & Accessories (Material) | 0 | Per Floor | Material | ANGLE HOLDER | 0 | No. | 18 | 3.24 | 21.24 | 0 | 0
4th Floor - Electrical Fittings & Accessories (Material) | 0 | Per Floor | Material | CEILING ROSE ( MODULAR ) | 0 | No. | 0 | 0 | 0 | 0 | 0
4th Floor - Electrical Fittings & Accessories (Material) | 0 | Per Floor | Material | ROUND PLATE ANGLE HOLDER | 0 | No. | 7 | 1.26 | 8.26 | 0 | 0
4th Floor - Electrical Fittings & Accessories (Material) | 0 | Per Floor | Material | ROUND PLATE BATTEN HOLDER | 0 | No. | 7 | 1.26 | 8.26 | 0 | 0
4th Floor - Electrical Fittings & Accessories (Material) | 0 | Per Floor | Material | ROUND PLATE FAN | 0 | No. | 0 | 0 | 0 | 0 | 0
4th Floor - Electrical Fittings & Accessories (Material) | 0 | Per Floor | Material | Screw 19x6 Star Head Thereded | 0 | No. | 0.23 | 0.04 | 0.27 | 0 | 0
4th Floor - Electrical Fittings & Accessories (Material) | 0 | Per Floor | Material | SCREW 38x6 STAR HEAD THEREDED | 0 | No. | 0.46 | 0.08 | 0.54 | 0 | 0
4th Floor - Electrical Fittings & Accessories (Material) | 0 | Per Floor | Material | SCREW 50x6 STAR HEAD THEREDED | 0 | No. | 0.58 | 0.1 | 0.68 | 0 | 0
4th Floor - Electrical Fittings & Accessories (Material) | 0 | Per Floor | Material | SCREW 60x6 STAR HEAD THEREDED | 0 | No. | 0.63 | 0.12 | 0.75 | 0 | 0
4th Floor - Electrical Fittings & Accessories (Material) | 0 | Per Floor | Material | SCREW 75x6 STAR HEAD THEREDED | 0 | No. | 0.97 | 0.18 | 1.15 | 0 | 0
5th Floor - Electrical DB Fitting Work(Material) | 0 | Per Floor | Material | 10 AMP SP MCB 10 K | 0 | No. | 78.75 | 0 | 78.75 | 0 | 0
5th Floor - Electrical DB Fitting Work(Material) | 0 | Per Floor | Material | 16 AMP SP MCB 10 K | 0 | No. | 80.9 | 14.56 | 95.46 | 0 | 0
5th Floor - Electrical DB Fitting Work(Material) | 0 | Per Floor | Material | 20 AMP SP MCB | 0 | No. | 103.04 | 0 | 103.04 | 0 | 0
5th Floor - Electrical DB Fitting Work(Material) | 0 | Per Floor | Material | 6 Way TPN DOUBLE DOOR DB | 0 | No. | 1565 | 0 | 1565 | 0 | 0
5th Floor - Electrical DB Fitting Work(Material) | 0 | Per Floor | Material | CONCEAL BOX 2M | 0 | No. | 27.9 | 0 | 27.9 | 0 | 0
5th Floor - Electrical DB Fitting Work(Material) | 0 | Per Floor | Material | CONCEAL BOX 3M | 0 | Nos | 34.2 | 0 | 34.2 | 0 | 0
5th Floor - Electrical DB Fitting Work(Material) | 0 | Per Floor | Material | CONCEAL BOX 4M | 0 | Nos | 39.9 | 0 | 39.9 | 0 | 0
5th Floor - Electrical DB Fitting Work(Material) | 0 | Per Floor | Material | CONCEAL BOX 6M | 0 | Nos | 62.7 | 0 | 62.7 | 0 | 0
5th Floor - Electrical DB Fitting Work(Material) | 0 | Per Floor | Material | CONCEAL BOX 8M (H) | 0 | Nos | 78.7 | 0 | 78.7 | 0 | 0
5th Floor - Electrical DB Fitting Work(Material) | 0 | Per Floor | Material | ELCB 25 AMP 2 Pole | 0 | No. | 1077.75 | 0 | 1077.75 | 0 | 0
5th Floor - Electrical DB Fitting Work(Material) | 0 | Per Floor | Material | ELCB 40 AMP 2 POLE | 0 | Nos | 1 | 0.18 | 1.18 | 0 | 0
5th Floor - Electrical DB Fitting Work(Material) | 0 | Per Floor | Material | ELCB 40 AMP 4 POLE | 0 | Nos | 1231 | 221.58 | 1452.58 | 0 | 0
5th Floor - Electrical DB Fitting Work(Material) | 0 | Per Floor | Material | RCCB 25 AMP 300MA Pole | 0 | No. | 997 | 179.46 | 1176.46 | 0 | 0
5th Floor - Electrical DB Fitting Work(Material) | 0 | Per Floor | Material | RCCB 40 AMP DP 30MA | 0 | No. | 1008.2 | 181.48 | 1189.68 | 0 | 0
5th Floor - Electrical DB Fitting Work(Material) | 0 | Per Floor | Material | SPN 16 Way DB DD | 0 | No. | 800 | 0 | 800 | 0 | 0
5th Floor - Labour For Electrical Work | 0 | Per Floor | Labour | L - For Flat Wiring Work | 0 | Per Floor | 50400 | -50400 | 0 | 0 | 0
5th Floor - Labour For Electrical Work | 0 | Per Floor | Labour | L - For Slab Conduiting Work | 0 | Per Floor | 25200 | -25200 | 0 | 0 | 0
5th Floor - Labour For Electrical Work | 0 | Per Floor | Labour | L - For Switch & Accessories Work | 0 | Per Floor | 25200 | -25200 | 0 | 0 | 0
5th Floor - Labour For Electrical Work | 0 | Per Floor | Labour | L - For Testing & Handover Work | 0 | Per Floor | 25200 | -25200 | 0 | 0 | 0
5th Floor - Labour For Electrical Work | 0 | Per Floor | Labour | L - For Wall Conduiting Work | 0 | Per Floor | 25200 | -25200 | 0 | 0 | 0
5th Floor - Wiring Work (Material) | 0 | Per Floor | Material | 16 AMP SWITCH | 0 | No. | 73 | 0 | 73 | 0 | 0
5th Floor - Wiring Work (Material) | 0 | Per Floor | Material | 6 AMP SWITCH | 0 | No. | 26 | 4.68 | 30.68 | 0 | 0
5th Floor - Wiring Work (Material) | 0 | Per Floor | Material | CAT 6 CABLE ( 1Bundle - 305M) | 0 | Rmt | 14.33 | 2.58 | 16.91 | 0 | 0
5th Floor - Wiring Work (Material) | 0 | Per Floor | Material | DUMMY PLATE | 0 | Nos | 12.8 | 2.3 | 15.1 | 0 | 0
5th Floor - Wiring Work (Material) | 0 | Per Floor | Material | Fan Step Regulator | 0 | Nos | 224 | 40.32 | 264.32 | 0 | 0
5th Floor - Wiring Work (Material) | 0 | Per Floor | Material | Insulation tape | 0 | No. | 8.5 | 0 | 8.5 | 0 | 0
5th Floor - Wiring Work (Material) | 0 | Per Floor | Material | Module Plate 2 | 0 | Nos | 38 | 6.84 | 44.84 | 0 | 0
5th Floor - Wiring Work (Material) | 0 | Per Floor | Material | Module Plate 3 | 0 | Nos | 46 | 8.28 | 54.28 | 0 | 0
5th Floor - Wiring Work (Material) | 0 | Per Floor | Material | Module Plate 4 | 0 | Nos | 47.52 | 8.56 | 56.08 | 0 | 0
5th Floor - Wiring Work (Material) | 0 | Per Floor | Material | Module Plate 6 | 0 | Nos | 80 | 14.4 | 94.4 | 0 | 0
5th Floor - Wiring Work (Material) | 0 | Per Floor | Material | Module Plate 8 H | 0 | Nos | 105 | 18.9 | 123.9 | 0 | 0
5th Floor - Wiring Work (Material) | 0 | Per Floor | Material | Socket 6 Amp | 0 | Nos | 53.5 | 0 | 53.5 | 0 | 0
5th Floor - Wiring Work (Material) | 0 | Per Floor | Material | Socket 6/16 Amp | 0 | Nos | 84 | 0 | 84 | 0 | 0
5th Floor - Wiring Work (Material) | 0 | Per Floor | Material | Switch 6 Amp 2Way | 0 | Nos | 50 | 0 | 50 | 0 | 0
5th Floor - Wiring Work (Material) | 0 | Per Floor | Material | TEL SOCKET | 0 | Nos | 0 | 0 | 0 | 0 | 0
5th Floor - Wiring Work (Material) | 0 | Per Floor | Material | TV CABLE ( RG6 )(1 Bundle-305Mtr.) | 0 | Rmt | 9.72 | 1.74 | 11.46 | 0 | 0
5th Floor - Wiring Work (Material) | 0 | Per Floor | Material | TV Socket | 0 | Nos | 46.25 | 0 | 46.25 | 0 | 0
5th Floor - Wiring Work (Material) | 0 | Per Floor | Material | VIR WIRE 1.0 SQMM ( BLACK ) | 0 | Rmt | 7 | 0 | 7 | 0 | 0
5th Floor - Wiring Work (Material) | 0 | Per Floor | Material | VIR WIRE 1.0 SQMM ( BLUE ) | 0 | Rmt | 7 | 0 | 7 | 0 | 0
5th Floor - Wiring Work (Material) | 0 | Per Floor | Material | VIR WIRE 1.0 SQMM ( GREEN ) | 0 | Rmt | 7 | 0 | 7 | 0 | 0
5th Floor - Wiring Work (Material) | 0 | Per Floor | Material | VIR WIRE 1.0 SQMM ( YELLOW ) | 0 | Rmt | 7 | 0 | 7 | 0 | 0
5th Floor - Wiring Work (Material) | 0 | Per Floor | Material | VIR Wire 1.5 Sqmm ( Black ) | 0 | Rmt | 13.25 | 2.38 | 15.63 | 0 | 0
5th Floor - Wiring Work (Material) | 0 | Per Floor | Material | VIR WIRE 1.5 SQMM ( GREEN ) | 0 | Rmt | 13.25 | 2.38 | 15.63 | 0 | 0
5th Floor - Wiring Work (Material) | 0 | Per Floor | Material | VIR Wire 1.5 Sqmm ( Red ) | 0 | Rmt | 8.22 | 0 | 8.22 | 0 | 0
5th Floor - Wiring Work (Material) | 0 | Per Floor | Material | VIR Wire 1.5 Sqmm (Yellow) | 0 | Rmt | 8.22 | 0 | 8.22 | 0 | 0
5th Floor - Wiring Work (Material) | 0 | Per Floor | Material | VIR WIRE 6 SQMM ( BLACK ) | 0 | Rmt | 20.88 | 0 | 20.88 | 0 | 0
5th Floor - Wiring Work (Material) | 0 | Per Floor | Material | VIR WIRE 6 SQMM ( BLUE ) | 0 | Rmt | 20.88 | 0 | 20.88 | 0 | 0
5th Floor - Wiring Work (Material) | 0 | Per Floor | Material | VIR WIRE 6 SQMM ( RED) | 0 | Rmt | 20.88 | 0 | 20.88 | 0 | 0
5th Floor - Wiring Work (Material) | 0 | Per Floor | Material | VIR WIRE 6 SQMM ( YELLOW ) | 0 | Rmt | 20.88 | 0 | 20.88 | 0 | 0
5th Floor - Wiring Work (Material) | 0 | Per Floor | Material | WIRE 2.5 SQ MM (BLACK) | 0 | Rmt | 15.67 | 0 | 15.67 | 0 | 0
5th Floor - Wiring Work (Material) | 0 | Per Floor | Material | WIRE 2.5 SQ MM (YELLOW) | 0 | Rmt | 15.67 | 0 | 15.67 | 0 | 0
5th Floor - Wiring Work (Material) | 0 | Per Floor | Material | WIRE 2.5 SQ.MM (RED) | 0 | Rmt | 0 | 0 | 0 | 0 | 0
5th Floor - Wall Conduiting Work (Material) | 0 | Per Floor | Material | 25 MM PVC DEEP JUNCTION BOX 4 WAY | 0 | Nos | 11.42 | 2.06 | 13.48 | 0 | 0
5th Floor - Wall Conduiting Work (Material) | 0 | Per Floor | Material | FLEXIBLE PIPE 20MM ( 50 RMT ) | 0 | Bundle | 185 | 0 | 185 | 0 | 0
5th Floor - Wall Conduiting Work (Material) | 0 | Per Floor | Material | PVC Bend 25mm | 0 | No. | 6.5 | 0 | 6.5 | 0 | 0
5th Floor - Wall Conduiting Work (Material) | 0 | Per Floor | Material | PVC CONDUIT PIPE 25MM | 0 | Nos | 42.09 | 0 | 42.09 | 0 | 0
5th Floor - Wall Conduiting Work (Material) | 0 | Per Floor | Material | PVC JUNCTION BOX 4WAY | 0 | No. | 10 | 0 | 10 | 0 | 0
5th Floor - Electrical Fittings & Accessories (Material) | 0 | Per Floor | Material | ANGLE HOLDER | 0 | No. | 18 | 3.24 | 21.24 | 0 | 0
5th Floor - Electrical Fittings & Accessories (Material) | 0 | Per Floor | Material | CEILING ROSE ( MODULAR ) | 0 | No. | 0 | 0 | 0 | 0 | 0
5th Floor - Electrical Fittings & Accessories (Material) | 0 | Per Floor | Material | ROUND PLATE ANGLE HOLDER | 0 | No. | 7 | 1.26 | 8.26 | 0 | 0
5th Floor - Electrical Fittings & Accessories (Material) | 0 | Per Floor | Material | ROUND PLATE BATTEN HOLDER | 0 | No. | 7 | 1.26 | 8.26 | 0 | 0
5th Floor - Electrical Fittings & Accessories (Material) | 0 | Per Floor | Material | ROUND PLATE FAN | 0 | No. | 0 | 0 | 0 | 0 | 0
5th Floor - Electrical Fittings & Accessories (Material) | 0 | Per Floor | Material | Screw 19x6 Star Head Thereded | 0 | No. | 0.23 | 0.04 | 0.27 | 0 | 0
5th Floor - Electrical Fittings & Accessories (Material) | 0 | Per Floor | Material | SCREW 38x6 STAR HEAD THEREDED | 0 | No. | 0.46 | 0.08 | 0.54 | 0 | 0
5th Floor - Electrical Fittings & Accessories (Material) | 0 | Per Floor | Material | SCREW 50x6 STAR HEAD THEREDED | 0 | No. | 0.58 | 0.1 | 0.68 | 0 | 0
5th Floor - Electrical Fittings & Accessories (Material) | 0 | Per Floor | Material | SCREW 60x6 STAR HEAD THEREDED | 0 | No. | 0.63 | 0.12 | 0.75 | 0 | 0
5th Floor - Electrical Fittings & Accessories (Material) | 0 | Per Floor | Material | SCREW 75x6 STAR HEAD THEREDED | 0 | No. | 0.97 | 0.18 | 1.15 | 0 | 0
6th Floor - Electrical DB Fitting Work(Material) | 0 | Per Floor | Material | 10 AMP SP MCB 10 K | 0 | No. | 78.75 | 0 | 78.75 | 0 | 0
6th Floor - Electrical DB Fitting Work(Material) | 0 | Per Floor | Material | 16 AMP SP MCB 10 K | 0 | No. | 80.9 | 14.56 | 95.46 | 0 | 0
6th Floor - Electrical DB Fitting Work(Material) | 0 | Per Floor | Material | 20 AMP SP MCB | 0 | No. | 103.04 | 0 | 103.04 | 0 | 0
6th Floor - Electrical DB Fitting Work(Material) | 0 | Per Floor | Material | 6 Way TPN DOUBLE DOOR DB | 0 | No. | 1565 | 0 | 1565 | 0 | 0
6th Floor - Electrical DB Fitting Work(Material) | 0 | Per Floor | Material | CONCEAL BOX 2M | 0 | No. | 27.9 | 0 | 27.9 | 0 | 0
6th Floor - Electrical DB Fitting Work(Material) | 0 | Per Floor | Material | CONCEAL BOX 3M | 0 | Nos | 34.2 | 0 | 34.2 | 0 | 0
6th Floor - Electrical DB Fitting Work(Material) | 0 | Per Floor | Material | CONCEAL BOX 4M | 0 | Nos | 39.9 | 0 | 39.9 | 0 | 0
6th Floor - Electrical DB Fitting Work(Material) | 0 | Per Floor | Material | CONCEAL BOX 6M | 0 | Nos | 62.7 | 0 | 62.7 | 0 | 0
6th Floor - Electrical DB Fitting Work(Material) | 0 | Per Floor | Material | CONCEAL BOX 8M (H) | 0 | Nos | 78.7 | 0 | 78.7 | 0 | 0
6th Floor - Electrical DB Fitting Work(Material) | 0 | Per Floor | Material | ELCB 25 AMP 2 Pole | 0 | No. | 1077.75 | 0 | 1077.75 | 0 | 0
6th Floor - Electrical DB Fitting Work(Material) | 0 | Per Floor | Material | ELCB 40 AMP 2 POLE | 0 | Nos | 1 | 0.18 | 1.18 | 0 | 0
6th Floor - Electrical DB Fitting Work(Material) | 0 | Per Floor | Material | ELCB 40 AMP 4 POLE | 0 | Nos | 1231 | 221.58 | 1452.58 | 0 | 0
6th Floor - Electrical DB Fitting Work(Material) | 0 | Per Floor | Material | RCCB 25 AMP 300MA Pole | 0 | No. | 997 | 179.46 | 1176.46 | 0 | 0
6th Floor - Electrical DB Fitting Work(Material) | 0 | Per Floor | Material | RCCB 40 AMP DP 30MA | 0 | No. | 1008.2 | 181.48 | 1189.68 | 0 | 0
6th Floor - Electrical DB Fitting Work(Material) | 0 | Per Floor | Material | SPN 16 Way DB DD | 0 | No. | 800 | 0 | 800 | 0 | 0
6th Floor - Labour For Electrical Work | 0 | Per Floor | Labour | L - For Flat Wiring Work | 0 | Per Floor | 50400 | -50400 | 0 | 0 | 0
6th Floor - Labour For Electrical Work | 0 | Per Floor | Labour | L - For Slab Conduiting Work | 0 | Per Floor | 25200 | -25200 | 0 | 0 | 0
6th Floor - Labour For Electrical Work | 0 | Per Floor | Labour | L - For Switch & Accessories Work | 0 | Per Floor | 25200 | -25200 | 0 | 0 | 0
6th Floor - Labour For Electrical Work | 0 | Per Floor | Labour | L - For Testing & Handover Work | 0 | Per Floor | 25200 | -25200 | 0 | 0 | 0
6th Floor - Labour For Electrical Work | 0 | Per Floor | Labour | L - For Wall Conduiting Work | 0 | Per Floor | 25200 | -25200 | 0 | 0 | 0
6th Floor - Wiring Work (Material) | 0 | Per Floor | Material | 16 AMP SWITCH | 0 | No. | 73 | 0 | 73 | 0 | 0
6th Floor - Wiring Work (Material) | 0 | Per Floor | Material | 6 AMP SWITCH | 0 | No. | 26 | 4.68 | 30.68 | 0 | 0
6th Floor - Wiring Work (Material) | 0 | Per Floor | Material | CAT 6 CABLE ( 1Bundle - 305M) | 0 | Rmt | 14.33 | 2.58 | 16.91 | 0 | 0
6th Floor - Wiring Work (Material) | 0 | Per Floor | Material | DUMMY PLATE | 0 | Nos | 12.8 | 2.3 | 15.1 | 0 | 0
6th Floor - Wiring Work (Material) | 0 | Per Floor | Material | Fan Step Regulator | 0 | Nos | 224 | 40.32 | 264.32 | 0 | 0
6th Floor - Wiring Work (Material) | 0 | Per Floor | Material | Insulation tape | 0 | No. | 8.5 | 0 | 8.5 | 0 | 0
6th Floor - Wiring Work (Material) | 0 | Per Floor | Material | Module Plate 2 | 0 | Nos | 38 | 6.84 | 44.84 | 0 | 0
6th Floor - Wiring Work (Material) | 0 | Per Floor | Material | Module Plate 3 | 0 | Nos | 46 | 8.28 | 54.28 | 0 | 0
6th Floor - Wiring Work (Material) | 0 | Per Floor | Material | Module Plate 4 | 0 | Nos | 47.52 | 8.56 | 56.08 | 0 | 0
6th Floor - Wiring Work (Material) | 0 | Per Floor | Material | Module Plate 6 | 0 | Nos | 80 | 14.4 | 94.4 | 0 | 0
6th Floor - Wiring Work (Material) | 0 | Per Floor | Material | Module Plate 8 H | 0 | Nos | 105 | 18.9 | 123.9 | 0 | 0
6th Floor - Wiring Work (Material) | 0 | Per Floor | Material | Socket 6 Amp | 0 | Nos | 53.5 | 0 | 53.5 | 0 | 0
6th Floor - Wiring Work (Material) | 0 | Per Floor | Material | Socket 6/16 Amp | 0 | Nos | 84 | 0 | 84 | 0 | 0
6th Floor - Wiring Work (Material) | 0 | Per Floor | Material | Switch 6 Amp 2Way | 0 | Nos | 50 | 0 | 50 | 0 | 0
6th Floor - Wiring Work (Material) | 0 | Per Floor | Material | TEL SOCKET | 0 | Nos | 0 | 0 | 0 | 0 | 0
6th Floor - Wiring Work (Material) | 0 | Per Floor | Material | TV CABLE ( RG6 )(1 Bundle-305Mtr.) | 0 | Rmt | 9.72 | 1.74 | 11.46 | 0 | 0
6th Floor - Wiring Work (Material) | 0 | Per Floor | Material | TV Socket | 0 | Nos | 46.25 | 0 | 46.25 | 0 | 0
6th Floor - Wiring Work (Material) | 0 | Per Floor | Material | VIR WIRE 1.0 SQMM ( BLACK ) | 0 | Rmt | 7 | 0 | 7 | 0 | 0
6th Floor - Wiring Work (Material) | 0 | Per Floor | Material | VIR WIRE 1.0 SQMM ( BLUE ) | 0 | Rmt | 7 | 0 | 7 | 0 | 0
6th Floor - Wiring Work (Material) | 0 | Per Floor | Material | VIR WIRE 1.0 SQMM ( GREEN ) | 0 | Rmt | 7 | 0 | 7 | 0 | 0
6th Floor - Wiring Work (Material) | 0 | Per Floor | Material | VIR WIRE 1.0 SQMM ( YELLOW ) | 0 | Rmt | 7 | 0 | 7 | 0 | 0
6th Floor - Wiring Work (Material) | 0 | Per Floor | Material | VIR Wire 1.5 Sqmm ( Black ) | 0 | Rmt | 13.25 | 2.38 | 15.63 | 0 | 0
6th Floor - Wiring Work (Material) | 0 | Per Floor | Material | VIR WIRE 1.5 SQMM ( GREEN ) | 0 | Rmt | 13.25 | 2.38 | 15.63 | 0 | 0
6th Floor - Wiring Work (Material) | 0 | Per Floor | Material | VIR Wire 1.5 Sqmm ( Red ) | 0 | Rmt | 8.22 | 0 | 8.22 | 0 | 0
6th Floor - Wiring Work (Material) | 0 | Per Floor | Material | VIR Wire 1.5 Sqmm (Yellow) | 0 | Rmt | 8.22 | 0 | 8.22 | 0 | 0
6th Floor - Wiring Work (Material) | 0 | Per Floor | Material | VIR WIRE 6 SQMM ( BLACK ) | 0 | Rmt | 20.88 | 0 | 20.88 | 0 | 0
6th Floor - Wiring Work (Material) | 0 | Per Floor | Material | VIR WIRE 6 SQMM ( BLUE ) | 0 | Rmt | 20.88 | 0 | 20.88 | 0 | 0
6th Floor - Wiring Work (Material) | 0 | Per Floor | Material | VIR WIRE 6 SQMM ( RED) | 0 | Rmt | 20.88 | 0 | 20.88 | 0 | 0
6th Floor - Wiring Work (Material) | 0 | Per Floor | Material | VIR WIRE 6 SQMM ( YELLOW ) | 0 | Rmt | 20.88 | 0 | 20.88 | 0 | 0
6th Floor - Wiring Work (Material) | 0 | Per Floor | Material | WIRE 2.5 SQ MM (BLACK) | 0 | Rmt | 15.67 | 0 | 15.67 | 0 | 0
6th Floor - Wiring Work (Material) | 0 | Per Floor | Material | WIRE 2.5 SQ MM (YELLOW) | 0 | Rmt | 15.67 | 0 | 15.67 | 0 | 0
6th Floor - Wiring Work (Material) | 0 | Per Floor | Material | WIRE 2.5 SQ.MM (RED) | 0 | Rmt | 0 | 0 | 0 | 0 | 0
6th Floor - Wall Conduiting Work (Material) | 0 | Per Floor | Material | 25 MM PVC DEEP JUNCTION BOX 4 WAY | 0 | Nos | 11.42 | 2.06 | 13.48 | 0 | 0
6th Floor - Wall Conduiting Work (Material) | 0 | Per Floor | Material | FLEXIBLE PIPE 20MM ( 50 RMT ) | 0 | Bundle | 185 | 0 | 185 | 0 | 0
6th Floor - Wall Conduiting Work (Material) | 0 | Per Floor | Material | PVC Bend 25mm | 0 | No. | 6.5 | 0 | 6.5 | 0 | 0
6th Floor - Wall Conduiting Work (Material) | 0 | Per Floor | Material | PVC CONDUIT PIPE 25MM | 0 | Nos | 42.09 | 0 | 42.09 | 0 | 0
6th Floor - Wall Conduiting Work (Material) | 0 | Per Floor | Material | PVC JUNCTION BOX 4WAY | 0 | No. | 10 | 0 | 10 | 0 | 0
6th Floor - Electrical Fittings & Accessories (Material) | 0 | Per Floor | Material | ANGLE HOLDER | 0 | No. | 18 | 3.24 | 21.24 | 0 | 0
6th Floor - Electrical Fittings & Accessories (Material) | 0 | Per Floor | Material | CEILING ROSE ( MODULAR ) | 0 | No. | 0 | 0 | 0 | 0 | 0
6th Floor - Electrical Fittings & Accessories (Material) | 0 | Per Floor | Material | ROUND PLATE ANGLE HOLDER | 0 | No. | 7 | 1.26 | 8.26 | 0 | 0
6th Floor - Electrical Fittings & Accessories (Material) | 0 | Per Floor | Material | ROUND PLATE BATTEN HOLDER | 0 | No. | 7 | 1.26 | 8.26 | 0 | 0
6th Floor - Electrical Fittings & Accessories (Material) | 0 | Per Floor | Material | ROUND PLATE FAN | 0 | No. | 0 | 0 | 0 | 0 | 0
6th Floor - Electrical Fittings & Accessories (Material) | 0 | Per Floor | Material | Screw 19x6 Star Head Thereded | 0 | No. | 0.23 | 0.04 | 0.27 | 0 | 0
6th Floor - Electrical Fittings & Accessories (Material) | 0 | Per Floor | Material | SCREW 38x6 STAR HEAD THEREDED | 0 | No. | 0.46 | 0.08 | 0.54 | 0 | 0
6th Floor - Electrical Fittings & Accessories (Material) | 0 | Per Floor | Material | SCREW 50x6 STAR HEAD THEREDED | 0 | No. | 0.58 | 0.1 | 0.68 | 0 | 0
6th Floor - Electrical Fittings & Accessories (Material) | 0 | Per Floor | Material | SCREW 60x6 STAR HEAD THEREDED | 0 | No. | 0.63 | 0.12 | 0.75 | 0 | 0
6th Floor - Electrical Fittings & Accessories (Material) | 0 | Per Floor | Material | SCREW 75x6 STAR HEAD THEREDED | 0 | No. | 0.97 | 0.18 | 1.15 | 0 | 0
7th Floor - Electrical DB Fitting Work(Material) | 0 | Per Floor | Material | 10 AMP SP MCB 10 K | 0 | No. | 78.75 | 0 | 78.75 | 0 | 0
7th Floor - Electrical DB Fitting Work(Material) | 0 | Per Floor | Material | 16 AMP SP MCB 10 K | 0 | No. | 80.9 | 14.56 | 95.46 | 0 | 0
7th Floor - Electrical DB Fitting Work(Material) | 0 | Per Floor | Material | 20 AMP SP MCB | 0 | No. | 103.04 | 0 | 103.04 | 0 | 0
7th Floor - Electrical DB Fitting Work(Material) | 0 | Per Floor | Material | 6 Way TPN DOUBLE DOOR DB | 0 | No. | 1565 | 0 | 1565 | 0 | 0
7th Floor - Electrical DB Fitting Work(Material) | 0 | Per Floor | Material | CONCEAL BOX 2M | 0 | No. | 27.9 | 0 | 27.9 | 0 | 0
7th Floor - Electrical DB Fitting Work(Material) | 0 | Per Floor | Material | CONCEAL BOX 3M | 0 | Nos | 34.2 | 0 | 34.2 | 0 | 0
7th Floor - Electrical DB Fitting Work(Material) | 0 | Per Floor | Material | CONCEAL BOX 4M | 0 | Nos | 39.9 | 0 | 39.9 | 0 | 0
7th Floor - Electrical DB Fitting Work(Material) | 0 | Per Floor | Material | CONCEAL BOX 6M | 0 | Nos | 62.7 | 0 | 62.7 | 0 | 0
7th Floor - Electrical DB Fitting Work(Material) | 0 | Per Floor | Material | CONCEAL BOX 8M (H) | 0 | Nos | 78.7 | 0 | 78.7 | 0 | 0
7th Floor - Electrical DB Fitting Work(Material) | 0 | Per Floor | Material | ELCB 25 AMP 2 Pole | 0 | No. | 1077.75 | 0 | 1077.75 | 0 | 0
7th Floor - Electrical DB Fitting Work(Material) | 0 | Per Floor | Material | ELCB 40 AMP 2 POLE | 0 | Nos | 1 | 0.18 | 1.18 | 0 | 0
7th Floor - Electrical DB Fitting Work(Material) | 0 | Per Floor | Material | ELCB 40 AMP 4 POLE | 0 | Nos | 1231 | 221.58 | 1452.58 | 0 | 0
7th Floor - Electrical DB Fitting Work(Material) | 0 | Per Floor | Material | RCCB 25 AMP 300MA Pole | 0 | No. | 997 | 179.46 | 1176.46 | 0 | 0
7th Floor - Electrical DB Fitting Work(Material) | 0 | Per Floor | Material | RCCB 40 AMP DP 30MA | 0 | No. | 1008.2 | 181.48 | 1189.68 | 0 | 0
7th Floor - Electrical DB Fitting Work(Material) | 0 | Per Floor | Material | SPN 16 Way DB DD | 0 | No. | 800 | 0 | 800 | 0 | 0
7th Floor - Labour For Electrical Work | 0 | Per Floor | Labour | L - For Flat Wiring Work | 0 | Per Floor | 50400 | -50400 | 0 | 0 | 0
7th Floor - Labour For Electrical Work | 0 | Per Floor | Labour | L - For Slab Conduiting Work | 0 | Per Floor | 25200 | -25200 | 0 | 0 | 0
7th Floor - Labour For Electrical Work | 0 | Per Floor | Labour | L - For Switch & Accessories Work | 0 | Per Floor | 25200 | -25200 | 0 | 0 | 0
7th Floor - Labour For Electrical Work | 0 | Per Floor | Labour | L - For Testing & Handover Work | 0 | Per Floor | 25200 | -25200 | 0 | 0 | 0
7th Floor - Labour For Electrical Work | 0 | Per Floor | Labour | L - For Wall Conduiting Work | 0 | Per Floor | 25200 | -25200 | 0 | 0 | 0
7th Floor - Wiring Work (Material) | 0 | Per Floor | Material | 16 AMP SWITCH | 0 | No. | 73 | 0 | 73 | 0 | 0
7th Floor - Wiring Work (Material) | 0 | Per Floor | Material | 6 AMP SWITCH | 0 | No. | 26 | 4.68 | 30.68 | 0 | 0
7th Floor - Wiring Work (Material) | 0 | Per Floor | Material | CAT 6 CABLE ( 1Bundle - 305M) | 0 | Rmt | 14.33 | 2.58 | 16.91 | 0 | 0
7th Floor - Wiring Work (Material) | 0 | Per Floor | Material | DUMMY PLATE | 0 | Nos | 12.8 | 2.3 | 15.1 | 0 | 0
7th Floor - Wiring Work (Material) | 0 | Per Floor | Material | Fan Step Regulator | 0 | Nos | 224 | 40.32 | 264.32 | 0 | 0
7th Floor - Wiring Work (Material) | 0 | Per Floor | Material | Insulation tape | 0 | No. | 8.5 | 0 | 8.5 | 0 | 0
7th Floor - Wiring Work (Material) | 0 | Per Floor | Material | Module Plate 2 | 0 | Nos | 38 | 6.84 | 44.84 | 0 | 0
7th Floor - Wiring Work (Material) | 0 | Per Floor | Material | Module Plate 3 | 0 | Nos | 46 | 8.28 | 54.28 | 0 | 0
7th Floor - Wiring Work (Material) | 0 | Per Floor | Material | Module Plate 4 | 0 | Nos | 47.52 | 8.56 | 56.08 | 0 | 0
7th Floor - Wiring Work (Material) | 0 | Per Floor | Material | Module Plate 6 | 0 | Nos | 80 | 14.4 | 94.4 | 0 | 0
7th Floor - Wiring Work (Material) | 0 | Per Floor | Material | Module Plate 8 H | 0 | Nos | 105 | 18.9 | 123.9 | 0 | 0
7th Floor - Wiring Work (Material) | 0 | Per Floor | Material | Socket 6 Amp | 0 | Nos | 53.5 | 0 | 53.5 | 0 | 0
7th Floor - Wiring Work (Material) | 0 | Per Floor | Material | Socket 6/16 Amp | 0 | Nos | 84 | 0 | 84 | 0 | 0
7th Floor - Wiring Work (Material) | 0 | Per Floor | Material | Switch 6 Amp 2Way | 0 | Nos | 50 | 0 | 50 | 0 | 0
7th Floor - Wiring Work (Material) | 0 | Per Floor | Material | TEL SOCKET | 0 | Nos | 0 | 0 | 0 | 0 | 0
7th Floor - Wiring Work (Material) | 0 | Per Floor | Material | TV CABLE ( RG6 )(1 Bundle-305Mtr.) | 0 | Rmt | 9.72 | 1.74 | 11.46 | 0 | 0
7th Floor - Wiring Work (Material) | 0 | Per Floor | Material | TV Socket | 0 | Nos | 46.25 | 0 | 46.25 | 0 | 0
7th Floor - Wiring Work (Material) | 0 | Per Floor | Material | VIR WIRE 1.0 SQMM ( BLACK ) | 0 | Rmt | 7 | 0 | 7 | 0 | 0
7th Floor - Wiring Work (Material) | 0 | Per Floor | Material | VIR WIRE 1.0 SQMM ( BLUE ) | 0 | Rmt | 7 | 0 | 7 | 0 | 0
7th Floor - Wiring Work (Material) | 0 | Per Floor | Material | VIR WIRE 1.0 SQMM ( GREEN ) | 0 | Rmt | 7 | 0 | 7 | 0 | 0
7th Floor - Wiring Work (Material) | 0 | Per Floor | Material | VIR WIRE 1.0 SQMM ( YELLOW ) | 0 | Rmt | 7 | 0 | 7 | 0 | 0
7th Floor - Wiring Work (Material) | 0 | Per Floor | Material | VIR Wire 1.5 Sqmm ( Black ) | 0 | Rmt | 13.25 | 2.38 | 15.63 | 0 | 0
7th Floor - Wiring Work (Material) | 0 | Per Floor | Material | VIR WIRE 1.5 SQMM ( GREEN ) | 0 | Rmt | 13.25 | 2.38 | 15.63 | 0 | 0
7th Floor - Wiring Work (Material) | 0 | Per Floor | Material | VIR Wire 1.5 Sqmm ( Red ) | 0 | Rmt | 8.22 | 0 | 8.22 | 0 | 0
7th Floor - Wiring Work (Material) | 0 | Per Floor | Material | VIR Wire 1.5 Sqmm (Yellow) | 0 | Rmt | 8.22 | 0 | 8.22 | 0 | 0
7th Floor - Wiring Work (Material) | 0 | Per Floor | Material | VIR WIRE 6 SQMM ( BLACK ) | 0 | Rmt | 20.88 | 0 | 20.88 | 0 | 0
7th Floor - Wiring Work (Material) | 0 | Per Floor | Material | VIR WIRE 6 SQMM ( BLUE ) | 0 | Rmt | 20.88 | 0 | 20.88 | 0 | 0
7th Floor - Wiring Work (Material) | 0 | Per Floor | Material | VIR WIRE 6 SQMM ( RED) | 0 | Rmt | 20.88 | 0 | 20.88 | 0 | 0
7th Floor - Wiring Work (Material) | 0 | Per Floor | Material | VIR WIRE 6 SQMM ( YELLOW ) | 0 | Rmt | 20.88 | 0 | 20.88 | 0 | 0
7th Floor - Wiring Work (Material) | 0 | Per Floor | Material | WIRE 2.5 SQ MM (BLACK) | 0 | Rmt | 15.67 | 0 | 15.67 | 0 | 0
7th Floor - Wiring Work (Material) | 0 | Per Floor | Material | WIRE 2.5 SQ MM (YELLOW) | 0 | Rmt | 15.67 | 0 | 15.67 | 0 | 0
7th Floor - Wiring Work (Material) | 0 | Per Floor | Material | WIRE 2.5 SQ.MM (RED) | 0 | Rmt | 0 | 0 | 0 | 0 | 0
7th Floor - Wall Conduiting Work (Material) | 0 | Per Floor | Material | 25 MM PVC DEEP JUNCTION BOX 4 WAY | 0 | Nos | 11.42 | 2.06 | 13.48 | 0 | 0
7th Floor - Wall Conduiting Work (Material) | 0 | Per Floor | Material | FLEXIBLE PIPE 20MM ( 50 RMT ) | 0 | Bundle | 185 | 0 | 185 | 0 | 0
7th Floor - Wall Conduiting Work (Material) | 0 | Per Floor | Material | PVC Bend 25mm | 0 | No. | 6.5 | 0 | 6.5 | 0 | 0
7th Floor - Wall Conduiting Work (Material) | 0 | Per Floor | Material | PVC CONDUIT PIPE 25MM | 0 | Nos | 42.09 | 0 | 42.09 | 0 | 0
7th Floor - Wall Conduiting Work (Material) | 0 | Per Floor | Material | PVC JUNCTION BOX 4WAY | 0 | No. | 10 | 0 | 10 | 0 | 0
7th Floor - Electrical Fittings & Accessories (Material) | 0 | Per Floor | Material | ANGLE HOLDER | 0 | No. | 18 | 3.24 | 21.24 | 0 | 0
7th Floor - Electrical Fittings & Accessories (Material) | 0 | Per Floor | Material | CEILING ROSE ( MODULAR ) | 0 | No. | 0 | 0 | 0 | 0 | 0
7th Floor - Electrical Fittings & Accessories (Material) | 0 | Per Floor | Material | ROUND PLATE ANGLE HOLDER | 0 | No. | 7 | 1.26 | 8.26 | 0 | 0
7th Floor - Electrical Fittings & Accessories (Material) | 0 | Per Floor | Material | ROUND PLATE BATTEN HOLDER | 0 | No. | 7 | 1.26 | 8.26 | 0 | 0
7th Floor - Electrical Fittings & Accessories (Material) | 0 | Per Floor | Material | ROUND PLATE FAN | 0 | No. | 0 | 0 | 0 | 0 | 0
7th Floor - Electrical Fittings & Accessories (Material) | 0 | Per Floor | Material | Screw 19x6 Star Head Thereded | 0 | No. | 0.23 | 0.04 | 0.27 | 0 | 0
7th Floor - Electrical Fittings & Accessories (Material) | 0 | Per Floor | Material | SCREW 38x6 STAR HEAD THEREDED | 0 | No. | 0.46 | 0.08 | 0.54 | 0 | 0
7th Floor - Electrical Fittings & Accessories (Material) | 0 | Per Floor | Material | SCREW 50x6 STAR HEAD THEREDED | 0 | No. | 0.58 | 0.1 | 0.68 | 0 | 0
7th Floor - Electrical Fittings & Accessories (Material) | 0 | Per Floor | Material | SCREW 60x6 STAR HEAD THEREDED | 0 | No. | 0.63 | 0.12 | 0.75 | 0 | 0
7th Floor - Electrical Fittings & Accessories (Material) | 0 | Per Floor | Material | SCREW 75x6 STAR HEAD THEREDED | 0 | No. | 0.97 | 0.18 | 1.15 | 0 | 0
8th Floor - Electrical DB Fitting Work(Material) | 0 | Per Floor | Material | 10 AMP SP MCB 10 K | 0 | No. | 78.75 | 0 | 78.75 | 0 | 0
8th Floor - Electrical DB Fitting Work(Material) | 0 | Per Floor | Material | 16 AMP SP MCB 10 K | 0 | No. | 80.9 | 14.56 | 95.46 | 0 | 0
8th Floor - Electrical DB Fitting Work(Material) | 0 | Per Floor | Material | 20 AMP SP MCB | 0 | No. | 103.04 | 0 | 103.04 | 0 | 0
8th Floor - Electrical DB Fitting Work(Material) | 0 | Per Floor | Material | 6 Way TPN DOUBLE DOOR DB | 0 | No. | 1565 | 0 | 1565 | 0 | 0
8th Floor - Electrical DB Fitting Work(Material) | 0 | Per Floor | Material | CONCEAL BOX 2M | 0 | No. | 27.9 | 0 | 27.9 | 0 | 0
8th Floor - Electrical DB Fitting Work(Material) | 0 | Per Floor | Material | CONCEAL BOX 3M | 0 | Nos | 34.2 | 0 | 34.2 | 0 | 0
8th Floor - Electrical DB Fitting Work(Material) | 0 | Per Floor | Material | CONCEAL BOX 4M | 0 | Nos | 39.9 | 0 | 39.9 | 0 | 0
8th Floor - Electrical DB Fitting Work(Material) | 0 | Per Floor | Material | CONCEAL BOX 6M | 0 | Nos | 62.7 | 0 | 62.7 | 0 | 0
8th Floor - Electrical DB Fitting Work(Material) | 0 | Per Floor | Material | CONCEAL BOX 8M (H) | 0 | Nos | 78.7 | 0 | 78.7 | 0 | 0
8th Floor - Electrical DB Fitting Work(Material) | 0 | Per Floor | Material | ELCB 25 AMP 2 Pole | 0 | No. | 1077.75 | 0 | 1077.75 | 0 | 0
8th Floor - Electrical DB Fitting Work(Material) | 0 | Per Floor | Material | ELCB 40 AMP 2 POLE | 0 | Nos | 1 | 0.18 | 1.18 | 0 | 0
8th Floor - Electrical DB Fitting Work(Material) | 0 | Per Floor | Material | ELCB 40 AMP 4 POLE | 0 | Nos | 1231 | 221.58 | 1452.58 | 0 | 0
8th Floor - Electrical DB Fitting Work(Material) | 0 | Per Floor | Material | RCCB 25 AMP 300MA Pole | 0 | No. | 997 | 179.46 | 1176.46 | 0 | 0
8th Floor - Electrical DB Fitting Work(Material) | 0 | Per Floor | Material | RCCB 40 AMP DP 30MA | 0 | No. | 1008.2 | 181.48 | 1189.68 | 0 | 0
8th Floor - Electrical DB Fitting Work(Material) | 0 | Per Floor | Material | SPN 16 Way DB DD | 0 | No. | 800 | 0 | 800 | 0 | 0
8th Floor - Labour For Electrical Work | 0 | Per Floor | Labour | L - For Flat Wiring Work | 0 | Per Floor | 50400 | -50400 | 0 | 0 | 0
8th Floor - Labour For Electrical Work | 0 | Per Floor | Labour | L - For Slab Conduiting Work | 0 | Per Floor | 25200 | -25200 | 0 | 0 | 0
8th Floor - Labour For Electrical Work | 0 | Per Floor | Labour | L - For Switch & Accessories Work | 0 | Per Floor | 25200 | -25200 | 0 | 0 | 0
8th Floor - Labour For Electrical Work | 0 | Per Floor | Labour | L - For Testing & Handover Work | 0 | Per Floor | 25200 | -25200 | 0 | 0 | 0
8th Floor - Labour For Electrical Work | 0 | Per Floor | Labour | L - For Wall Conduiting Work | 0 | Per Floor | 25200 | -25200 | 0 | 0 | 0
8th Floor - Wiring Work (Material) | 0 | Per Floor | Material | 16 AMP SWITCH | 0 | No. | 73 | 0 | 73 | 0 | 0
8th Floor - Wiring Work (Material) | 0 | Per Floor | Material | 6 AMP SWITCH | 0 | No. | 26 | 4.68 | 30.68 | 0 | 0
8th Floor - Wiring Work (Material) | 0 | Per Floor | Material | CAT 6 CABLE ( 1Bundle - 305M) | 0 | Rmt | 14.33 | 2.58 | 16.91 | 0 | 0
8th Floor - Wiring Work (Material) | 0 | Per Floor | Material | DUMMY PLATE | 0 | Nos | 12.8 | 2.3 | 15.1 | 0 | 0
8th Floor - Wiring Work (Material) | 0 | Per Floor | Material | Fan Step Regulator | 0 | Nos | 224 | 40.32 | 264.32 | 0 | 0
8th Floor - Wiring Work (Material) | 0 | Per Floor | Material | Insulation tape | 0 | No. | 8.5 | 0 | 8.5 | 0 | 0
8th Floor - Wiring Work (Material) | 0 | Per Floor | Material | Module Plate 2 | 0 | Nos | 38 | 6.84 | 44.84 | 0 | 0
8th Floor - Wiring Work (Material) | 0 | Per Floor | Material | Module Plate 3 | 0 | Nos | 46 | 8.28 | 54.28 | 0 | 0
8th Floor - Wiring Work (Material) | 0 | Per Floor | Material | Module Plate 4 | 0 | Nos | 47.52 | 8.56 | 56.08 | 0 | 0
8th Floor - Wiring Work (Material) | 0 | Per Floor | Material | Module Plate 6 | 0 | Nos | 80 | 14.4 | 94.4 | 0 | 0
8th Floor - Wiring Work (Material) | 0 | Per Floor | Material | Module Plate 8 H | 0 | Nos | 105 | 18.9 | 123.9 | 0 | 0
8th Floor - Wiring Work (Material) | 0 | Per Floor | Material | Socket 6 Amp | 0 | Nos | 53.5 | 0 | 53.5 | 0 | 0
8th Floor - Wiring Work (Material) | 0 | Per Floor | Material | Socket 6/16 Amp | 0 | Nos | 84 | 0 | 84 | 0 | 0
8th Floor - Wiring Work (Material) | 0 | Per Floor | Material | Switch 6 Amp 2Way | 0 | Nos | 50 | 0 | 50 | 0 | 0
8th Floor - Wiring Work (Material) | 0 | Per Floor | Material | TEL SOCKET | 0 | Nos | 0 | 0 | 0 | 0 | 0
8th Floor - Wiring Work (Material) | 0 | Per Floor | Material | TV CABLE ( RG6 )(1 Bundle-305Mtr.) | 0 | Rmt | 9.72 | 1.74 | 11.46 | 0 | 0
8th Floor - Wiring Work (Material) | 0 | Per Floor | Material | TV Socket | 0 | Nos | 46.25 | 0 | 46.25 | 0 | 0
8th Floor - Wiring Work (Material) | 0 | Per Floor | Material | VIR WIRE 1.0 SQMM ( BLACK ) | 0 | Rmt | 7 | 0 | 7 | 0 | 0
8th Floor - Wiring Work (Material) | 0 | Per Floor | Material | VIR WIRE 1.0 SQMM ( BLUE ) | 0 | Rmt | 7 | 0 | 7 | 0 | 0
8th Floor - Wiring Work (Material) | 0 | Per Floor | Material | VIR WIRE 1.0 SQMM ( GREEN ) | 0 | Rmt | 7 | 0 | 7 | 0 | 0
8th Floor - Wiring Work (Material) | 0 | Per Floor | Material | VIR WIRE 1.0 SQMM ( YELLOW ) | 0 | Rmt | 7 | 0 | 7 | 0 | 0
8th Floor - Wiring Work (Material) | 0 | Per Floor | Material | VIR Wire 1.5 Sqmm ( Black ) | 0 | Rmt | 13.25 | 2.38 | 15.63 | 0 | 0
8th Floor - Wiring Work (Material) | 0 | Per Floor | Material | VIR WIRE 1.5 SQMM ( GREEN ) | 0 | Rmt | 13.25 | 2.38 | 15.63 | 0 | 0
8th Floor - Wiring Work (Material) | 0 | Per Floor | Material | VIR Wire 1.5 Sqmm ( Red ) | 0 | Rmt | 8.22 | 0 | 8.22 | 0 | 0
8th Floor - Wiring Work (Material) | 0 | Per Floor | Material | VIR Wire 1.5 Sqmm (Yellow) | 0 | Rmt | 8.22 | 0 | 8.22 | 0 | 0
8th Floor - Wiring Work (Material) | 0 | Per Floor | Material | VIR WIRE 6 SQMM ( BLACK ) | 0 | Rmt | 20.88 | 0 | 20.88 | 0 | 0
8th Floor - Wiring Work (Material) | 0 | Per Floor | Material | VIR WIRE 6 SQMM ( BLUE ) | 0 | Rmt | 20.88 | 0 | 20.88 | 0 | 0
8th Floor - Wiring Work (Material) | 0 | Per Floor | Material | VIR WIRE 6 SQMM ( RED) | 0 | Rmt | 20.88 | 0 | 20.88 | 0 | 0
8th Floor - Wiring Work (Material) | 0 | Per Floor | Material | VIR WIRE 6 SQMM ( YELLOW ) | 0 | Rmt | 20.88 | 0 | 20.88 | 0 | 0
8th Floor - Wiring Work (Material) | 0 | Per Floor | Material | WIRE 2.5 SQ MM (BLACK) | 0 | Rmt | 15.67 | 0 | 15.67 | 0 | 0
8th Floor - Wiring Work (Material) | 0 | Per Floor | Material | WIRE 2.5 SQ MM (YELLOW) | 0 | Rmt | 15.67 | 0 | 15.67 | 0 | 0
8th Floor - Wiring Work (Material) | 0 | Per Floor | Material | WIRE 2.5 SQ.MM (RED) | 0 | Rmt | 0 | 0 | 0 | 0 | 0
8th Floor - Wall Conduiting Work (Material) | 0 | Per Floor | Material | 25 MM PVC DEEP JUNCTION BOX 4 WAY | 0 | Nos | 11.42 | 2.06 | 13.48 | 0 | 0
8th Floor - Wall Conduiting Work (Material) | 0 | Per Floor | Material | FLEXIBLE PIPE 20MM ( 50 RMT ) | 0 | Bundle | 185 | 0 | 185 | 0 | 0
8th Floor - Wall Conduiting Work (Material) | 0 | Per Floor | Material | PVC Bend 25mm | 0 | No. | 6.5 | 0 | 6.5 | 0 | 0
8th Floor - Wall Conduiting Work (Material) | 0 | Per Floor | Material | PVC CONDUIT PIPE 25MM | 0 | Nos | 42.09 | 0 | 42.09 | 0 | 0
8th Floor - Wall Conduiting Work (Material) | 0 | Per Floor | Material | PVC JUNCTION BOX 4WAY | 0 | No. | 10 | 0 | 10 | 0 | 0
8th Floor - Electrical Fittings & Accessories (Material) | 0 | Per Floor | Material | ANGLE HOLDER | 0 | No. | 18 | 3.24 | 21.24 | 0 | 0
8th Floor - Electrical Fittings & Accessories (Material) | 0 | Per Floor | Material | CEILING ROSE ( MODULAR ) | 0 | No. | 0 | 0 | 0 | 0 | 0
8th Floor - Electrical Fittings & Accessories (Material) | 0 | Per Floor | Material | ROUND PLATE ANGLE HOLDER | 0 | No. | 7 | 1.26 | 8.26 | 0 | 0
8th Floor - Electrical Fittings & Accessories (Material) | 0 | Per Floor | Material | ROUND PLATE BATTEN HOLDER | 0 | No. | 7 | 1.26 | 8.26 | 0 | 0
8th Floor - Electrical Fittings & Accessories (Material) | 0 | Per Floor | Material | ROUND PLATE FAN | 0 | No. | 0 | 0 | 0 | 0 | 0
8th Floor - Electrical Fittings & Accessories (Material) | 0 | Per Floor | Material | Screw 19x6 Star Head Thereded | 0 | No. | 0.23 | 0.04 | 0.27 | 0 | 0
8th Floor - Electrical Fittings & Accessories (Material) | 0 | Per Floor | Material | SCREW 38x6 STAR HEAD THEREDED | 0 | No. | 0.46 | 0.08 | 0.54 | 0 | 0
8th Floor - Electrical Fittings & Accessories (Material) | 0 | Per Floor | Material | SCREW 50x6 STAR HEAD THEREDED | 0 | No. | 0.58 | 0.1 | 0.68 | 0 | 0
8th Floor - Electrical Fittings & Accessories (Material) | 0 | Per Floor | Material | SCREW 60x6 STAR HEAD THEREDED | 0 | No. | 0.63 | 0.12 | 0.75 | 0 | 0
8th Floor - Electrical Fittings & Accessories (Material) | 0 | Per Floor | Material | SCREW 75x6 STAR HEAD THEREDED | 0 | No. | 0.97 | 0.18 | 1.15 | 0 | 0
9th Floor - Electrical DB Fitting Work(Material) | 0 | Per Floor | Material | 10 AMP SP MCB 10 K | 0 | No. | 78.75 | 0 | 78.75 | 0 | 0
9th Floor - Electrical DB Fitting Work(Material) | 0 | Per Floor | Material | 16 AMP SP MCB 10 K | 0 | No. | 80.9 | 14.56 | 95.46 | 0 | 0
9th Floor - Electrical DB Fitting Work(Material) | 0 | Per Floor | Material | 20 AMP SP MCB | 0 | No. | 103.04 | 0 | 103.04 | 0 | 0
9th Floor - Electrical DB Fitting Work(Material) | 0 | Per Floor | Material | 6 Way TPN DOUBLE DOOR DB | 0 | No. | 1565 | 0 | 1565 | 0 | 0
9th Floor - Electrical DB Fitting Work(Material) | 0 | Per Floor | Material | CONCEAL BOX 2M | 0 | No. | 27.9 | 0 | 27.9 | 0 | 0
9th Floor - Electrical DB Fitting Work(Material) | 0 | Per Floor | Material | CONCEAL BOX 3M | 0 | Nos | 34.2 | 0 | 34.2 | 0 | 0
9th Floor - Electrical DB Fitting Work(Material) | 0 | Per Floor | Material | CONCEAL BOX 4M | 0 | Nos | 39.9 | 0 | 39.9 | 0 | 0
9th Floor - Electrical DB Fitting Work(Material) | 0 | Per Floor | Material | CONCEAL BOX 6M | 0 | Nos | 62.7 | 0 | 62.7 | 0 | 0
9th Floor - Electrical DB Fitting Work(Material) | 0 | Per Floor | Material | CONCEAL BOX 8M (H) | 0 | Nos | 78.7 | 0 | 78.7 | 0 | 0
9th Floor - Electrical DB Fitting Work(Material) | 0 | Per Floor | Material | ELCB 25 AMP 2 Pole | 0 | No. | 1077.75 | 0 | 1077.75 | 0 | 0
9th Floor - Electrical DB Fitting Work(Material) | 0 | Per Floor | Material | ELCB 40 AMP 2 POLE | 0 | Nos | 1 | 0.18 | 1.18 | 0 | 0
9th Floor - Electrical DB Fitting Work(Material) | 0 | Per Floor | Material | ELCB 40 AMP 4 POLE | 0 | Nos | 1231 | 221.58 | 1452.58 | 0 | 0
9th Floor - Electrical DB Fitting Work(Material) | 0 | Per Floor | Material | RCCB 25 AMP 300MA Pole | 0 | No. | 997 | 179.46 | 1176.46 | 0 | 0
9th Floor - Electrical DB Fitting Work(Material) | 0 | Per Floor | Material | RCCB 40 AMP DP 30MA | 0 | No. | 1008.2 | 181.48 | 1189.68 | 0 | 0
9th Floor - Electrical DB Fitting Work(Material) | 0 | Per Floor | Material | SPN 16 Way DB DD | 0 | No. | 800 | 0 | 800 | 0 | 0
9th Floor - Labour For Electrical Work | 0 | Per Floor | Labour | L - For Flat Wiring Work | 0 | Per Floor | 50400 | -50400 | 0 | 0 | 0
9th Floor - Labour For Electrical Work | 0 | Per Floor | Labour | L - For Slab Conduiting Work | 0 | Per Floor | 25200 | -25200 | 0 | 0 | 0
9th Floor - Labour For Electrical Work | 0 | Per Floor | Labour | L - For Switch & Accessories Work | 0 | Per Floor | 25200 | -25200 | 0 | 0 | 0
9th Floor - Labour For Electrical Work | 0 | Per Floor | Labour | L - For Testing & Handover Work | 0 | Per Floor | 25200 | -25200 | 0 | 0 | 0
9th Floor - Labour For Electrical Work | 0 | Per Floor | Labour | L - For Wall Conduiting Work | 0 | Per Floor | 25200 | -25200 | 0 | 0 | 0
9th Floor - Wiring Work (Material) | 0 | Per Floor | Material | 16 AMP SWITCH | 0 | No. | 73 | 0 | 73 | 0 | 0
9th Floor - Wiring Work (Material) | 0 | Per Floor | Material | 6 AMP SWITCH | 0 | No. | 26 | 4.68 | 30.68 | 0 | 0
9th Floor - Wiring Work (Material) | 0 | Per Floor | Material | CAT 6 CABLE ( 1Bundle - 305M) | 0 | Rmt | 14.33 | 2.58 | 16.91 | 0 | 0
9th Floor - Wiring Work (Material) | 0 | Per Floor | Material | DUMMY PLATE | 0 | Nos | 12.8 | 2.3 | 15.1 | 0 | 0
9th Floor - Wiring Work (Material) | 0 | Per Floor | Material | Fan Step Regulator | 0 | Nos | 224 | 40.32 | 264.32 | 0 | 0
9th Floor - Wiring Work (Material) | 0 | Per Floor | Material | Insulation tape | 0 | No. | 8.5 | 0 | 8.5 | 0 | 0
9th Floor - Wiring Work (Material) | 0 | Per Floor | Material | Module Plate 2 | 0 | Nos | 38 | 6.84 | 44.84 | 0 | 0
9th Floor - Wiring Work (Material) | 0 | Per Floor | Material | Module Plate 3 | 0 | Nos | 46 | 8.28 | 54.28 | 0 | 0
9th Floor - Wiring Work (Material) | 0 | Per Floor | Material | Module Plate 4 | 0 | Nos | 47.52 | 8.56 | 56.08 | 0 | 0
9th Floor - Wiring Work (Material) | 0 | Per Floor | Material | Module Plate 6 | 0 | Nos | 80 | 14.4 | 94.4 | 0 | 0
9th Floor - Wiring Work (Material) | 0 | Per Floor | Material | Module Plate 8 H | 0 | Nos | 105 | 18.9 | 123.9 | 0 | 0
9th Floor - Wiring Work (Material) | 0 | Per Floor | Material | Socket 6 Amp | 0 | Nos | 53.5 | 0 | 53.5 | 0 | 0
9th Floor - Wiring Work (Material) | 0 | Per Floor | Material | Socket 6/16 Amp | 0 | Nos | 84 | 0 | 84 | 0 | 0
9th Floor - Wiring Work (Material) | 0 | Per Floor | Material | Switch 6 Amp 2Way | 0 | Nos | 50 | 0 | 50 | 0 | 0
9th Floor - Wiring Work (Material) | 0 | Per Floor | Material | TEL SOCKET | 0 | Nos | 0 | 0 | 0 | 0 | 0
9th Floor - Wiring Work (Material) | 0 | Per Floor | Material | TV CABLE ( RG6 )(1 Bundle-305Mtr.) | 0 | Rmt | 9.72 | 1.74 | 11.46 | 0 | 0
9th Floor - Wiring Work (Material) | 0 | Per Floor | Material | TV Socket | 0 | Nos | 46.25 | 0 | 46.25 | 0 | 0
9th Floor - Wiring Work (Material) | 0 | Per Floor | Material | VIR WIRE 1.0 SQMM ( BLACK ) | 0 | Rmt | 7 | 0 | 7 | 0 | 0
9th Floor - Wiring Work (Material) | 0 | Per Floor | Material | VIR WIRE 1.0 SQMM ( BLUE ) | 0 | Rmt | 7 | 0 | 7 | 0 | 0
9th Floor - Wiring Work (Material) | 0 | Per Floor | Material | VIR WIRE 1.0 SQMM ( GREEN ) | 0 | Rmt | 7 | 0 | 7 | 0 | 0
9th Floor - Wiring Work (Material) | 0 | Per Floor | Material | VIR WIRE 1.0 SQMM ( YELLOW ) | 0 | Rmt | 7 | 0 | 7 | 0 | 0
9th Floor - Wiring Work (Material) | 0 | Per Floor | Material | VIR Wire 1.5 Sqmm ( Black ) | 0 | Rmt | 13.25 | 2.38 | 15.63 | 0 | 0
9th Floor - Wiring Work (Material) | 0 | Per Floor | Material | VIR WIRE 1.5 SQMM ( GREEN ) | 0 | Rmt | 13.25 | 2.38 | 15.63 | 0 | 0
9th Floor - Wiring Work (Material) | 0 | Per Floor | Material | VIR Wire 1.5 Sqmm ( Red ) | 0 | Rmt | 8.22 | 0 | 8.22 | 0 | 0
9th Floor - Wiring Work (Material) | 0 | Per Floor | Material | VIR Wire 1.5 Sqmm (Yellow) | 0 | Rmt | 8.22 | 0 | 8.22 | 0 | 0
9th Floor - Wiring Work (Material) | 0 | Per Floor | Material | VIR WIRE 6 SQMM ( BLACK ) | 0 | Rmt | 20.88 | 0 | 20.88 | 0 | 0
9th Floor - Wiring Work (Material) | 0 | Per Floor | Material | VIR WIRE 6 SQMM ( BLUE ) | 0 | Rmt | 20.88 | 0 | 20.88 | 0 | 0
9th Floor - Wiring Work (Material) | 0 | Per Floor | Material | VIR WIRE 6 SQMM ( RED) | 0 | Rmt | 20.88 | 0 | 20.88 | 0 | 0
9th Floor - Wiring Work (Material) | 0 | Per Floor | Material | VIR WIRE 6 SQMM ( YELLOW ) | 0 | Rmt | 20.88 | 0 | 20.88 | 0 | 0
9th Floor - Wiring Work (Material) | 0 | Per Floor | Material | WIRE 2.5 SQ MM (BLACK) | 0 | Rmt | 15.67 | 0 | 15.67 | 0 | 0
9th Floor - Wiring Work (Material) | 0 | Per Floor | Material | WIRE 2.5 SQ MM (YELLOW) | 0 | Rmt | 15.67 | 0 | 15.67 | 0 | 0
9th Floor - Wiring Work (Material) | 0 | Per Floor | Material | WIRE 2.5 SQ.MM (RED) | 0 | Rmt | 0 | 0 | 0 | 0 | 0
9th Floor - Wall Conduiting Work (Material) | 0 | Per Floor | Material | 25 MM PVC DEEP JUNCTION BOX 4 WAY | 0 | Nos | 11.42 | 2.06 | 13.48 | 0 | 0
9th Floor - Wall Conduiting Work (Material) | 0 | Per Floor | Material | FLEXIBLE PIPE 20MM ( 50 RMT ) | 0 | Bundle | 185 | 0 | 185 | 0 | 0
9th Floor - Wall Conduiting Work (Material) | 0 | Per Floor | Material | PVC Bend 25mm | 0 | No. | 6.5 | 0 | 6.5 | 0 | 0
9th Floor - Wall Conduiting Work (Material) | 0 | Per Floor | Material | PVC CONDUIT PIPE 25MM | 0 | Nos | 42.09 | 0 | 42.09 | 0 | 0
9th Floor - Wall Conduiting Work (Material) | 0 | Per Floor | Material | PVC JUNCTION BOX 4WAY | 0 | No. | 10 | 0 | 10 | 0 | 0
9th Floor - Electrical Fittings & Accessories (Material) | 0 | Per Floor | Material | ANGLE HOLDER | 0 | No. | 18 | 3.24 | 21.24 | 0 | 0
9th Floor - Electrical Fittings & Accessories (Material) | 0 | Per Floor | Material | CEILING ROSE ( MODULAR ) | 0 | No. | 0 | 0 | 0 | 0 | 0
9th Floor - Electrical Fittings & Accessories (Material) | 0 | Per Floor | Material | ROUND PLATE ANGLE HOLDER | 0 | No. | 7 | 1.26 | 8.26 | 0 | 0
9th Floor - Electrical Fittings & Accessories (Material) | 0 | Per Floor | Material | ROUND PLATE BATTEN HOLDER | 0 | No. | 7 | 1.26 | 8.26 | 0 | 0
9th Floor - Electrical Fittings & Accessories (Material) | 0 | Per Floor | Material | ROUND PLATE FAN | 0 | No. | 0 | 0 | 0 | 0 | 0
9th Floor - Electrical Fittings & Accessories (Material) | 0 | Per Floor | Material | Screw 19x6 Star Head Thereded | 0 | No. | 0.23 | 0.04 | 0.27 | 0 | 0
9th Floor - Electrical Fittings & Accessories (Material) | 0 | Per Floor | Material | SCREW 38x6 STAR HEAD THEREDED | 0 | No. | 0.46 | 0.08 | 0.54 | 0 | 0
9th Floor - Electrical Fittings & Accessories (Material) | 0 | Per Floor | Material | SCREW 50x6 STAR HEAD THEREDED | 0 | No. | 0.58 | 0.1 | 0.68 | 0 | 0
9th Floor - Electrical Fittings & Accessories (Material) | 0 | Per Floor | Material | SCREW 60x6 STAR HEAD THEREDED | 0 | No. | 0.63 | 0.12 | 0.75 | 0 | 0
9th Floor - Electrical Fittings & Accessories (Material) | 0 | Per Floor | Material | SCREW 75x6 STAR HEAD THEREDED | 0 | No. | 0.97 | 0.18 | 1.15 | 0 | 0
10th Floor - Electrical DB Fitting Work(Material) | 0 | Per Floor | Material | 10 AMP SP MCB 10 K | 0 | No. | 78.75 | 0 | 78.75 | 0 | 0
10th Floor - Electrical DB Fitting Work(Material) | 0 | Per Floor | Material | 16 AMP SP MCB 10 K | 0 | No. | 80.9 | 14.56 | 95.46 | 0 | 0
10th Floor - Electrical DB Fitting Work(Material) | 0 | Per Floor | Material | 20 AMP SP MCB | 0 | No. | 103.04 | 0 | 103.04 | 0 | 0
10th Floor - Electrical DB Fitting Work(Material) | 0 | Per Floor | Material | 6 Way TPN DOUBLE DOOR DB | 0 | No. | 1565 | 0 | 1565 | 0 | 0
10th Floor - Electrical DB Fitting Work(Material) | 0 | Per Floor | Material | CONCEAL BOX 2M | 0 | No. | 27.9 | 0 | 27.9 | 0 | 0
10th Floor - Electrical DB Fitting Work(Material) | 0 | Per Floor | Material | CONCEAL BOX 3M | 0 | Nos | 34.2 | 0 | 34.2 | 0 | 0
10th Floor - Electrical DB Fitting Work(Material) | 0 | Per Floor | Material | CONCEAL BOX 4M | 0 | Nos | 39.9 | 0 | 39.9 | 0 | 0
10th Floor - Electrical DB Fitting Work(Material) | 0 | Per Floor | Material | CONCEAL BOX 6M | 0 | Nos | 62.7 | 0 | 62.7 | 0 | 0
10th Floor - Electrical DB Fitting Work(Material) | 0 | Per Floor | Material | CONCEAL BOX 8M (H) | 0 | Nos | 78.7 | 0 | 78.7 | 0 | 0
10th Floor - Electrical DB Fitting Work(Material) | 0 | Per Floor | Material | ELCB 25 AMP 2 Pole | 0 | No. | 1077.75 | 0 | 1077.75 | 0 | 0
10th Floor - Electrical DB Fitting Work(Material) | 0 | Per Floor | Material | ELCB 40 AMP 2 POLE | 0 | Nos | 1 | 0.18 | 1.18 | 0 | 0
10th Floor - Electrical DB Fitting Work(Material) | 0 | Per Floor | Material | ELCB 40 AMP 4 POLE | 0 | Nos | 1231 | 221.58 | 1452.58 | 0 | 0
10th Floor - Electrical DB Fitting Work(Material) | 0 | Per Floor | Material | RCCB 25 AMP 300MA Pole | 0 | No. | 997 | 179.46 | 1176.46 | 0 | 0
10th Floor - Electrical DB Fitting Work(Material) | 0 | Per Floor | Material | RCCB 40 AMP DP 30MA | 0 | No. | 1008.2 | 181.48 | 1189.68 | 0 | 0
10th Floor - Electrical DB Fitting Work(Material) | 0 | Per Floor | Material | SPN 16 Way DB DD | 0 | No. | 800 | 0 | 800 | 0 | 0
10th Floor - Labour For Electrical Work | 0 | Per Floor | Labour | L - For Flat Wiring Work | 0 | Per Floor | 50400 | -50400 | 0 | 0 | 0
10th Floor - Labour For Electrical Work | 0 | Per Floor | Labour | L - For Slab Conduiting Work | 0 | Per Floor | 25200 | -25200 | 0 | 0 | 0
10th Floor - Labour For Electrical Work | 0 | Per Floor | Labour | L - For Switch & Accessories Work | 0 | Per Floor | 25200 | -25200 | 0 | 0 | 0
10th Floor - Labour For Electrical Work | 0 | Per Floor | Labour | L - For Testing & Handover Work | 0 | Per Floor | 25200 | -25200 | 0 | 0 | 0
10th Floor - Labour For Electrical Work | 0 | Per Floor | Labour | L - For Wall Conduiting Work | 0 | Per Floor | 25200 | -25200 | 0 | 0 | 0
10th Floor - Wiring Work (Material) | 0 | Per Floor | Material | 16 AMP SWITCH | 0 | No. | 73 | 0 | 73 | 0 | 0
10th Floor - Wiring Work (Material) | 0 | Per Floor | Material | 6 AMP SWITCH | 0 | No. | 26 | 4.68 | 30.68 | 0 | 0
10th Floor - Wiring Work (Material) | 0 | Per Floor | Material | CAT 6 CABLE ( 1Bundle - 305M) | 0 | Rmt | 14.33 | 2.58 | 16.91 | 0 | 0
10th Floor - Wiring Work (Material) | 0 | Per Floor | Material | DUMMY PLATE | 0 | Nos | 12.8 | 2.3 | 15.1 | 0 | 0
10th Floor - Wiring Work (Material) | 0 | Per Floor | Material | Fan Step Regulator | 0 | Nos | 224 | 40.32 | 264.32 | 0 | 0
10th Floor - Wiring Work (Material) | 0 | Per Floor | Material | Insulation tape | 0 | No. | 8.5 | 0 | 8.5 | 0 | 0
10th Floor - Wiring Work (Material) | 0 | Per Floor | Material | Module Plate 2 | 0 | Nos | 38 | 6.84 | 44.84 | 0 | 0
10th Floor - Wiring Work (Material) | 0 | Per Floor | Material | Module Plate 3 | 0 | Nos | 46 | 8.28 | 54.28 | 0 | 0
10th Floor - Wiring Work (Material) | 0 | Per Floor | Material | Module Plate 4 | 0 | Nos | 47.52 | 8.56 | 56.08 | 0 | 0
10th Floor - Wiring Work (Material) | 0 | Per Floor | Material | Module Plate 6 | 0 | Nos | 80 | 14.4 | 94.4 | 0 | 0
10th Floor - Wiring Work (Material) | 0 | Per Floor | Material | Module Plate 8 H | 0 | Nos | 105 | 18.9 | 123.9 | 0 | 0
10th Floor - Wiring Work (Material) | 0 | Per Floor | Material | Socket 6 Amp | 0 | Nos | 53.5 | 0 | 53.5 | 0 | 0
10th Floor - Wiring Work (Material) | 0 | Per Floor | Material | Socket 6/16 Amp | 0 | Nos | 84 | 0 | 84 | 0 | 0
10th Floor - Wiring Work (Material) | 0 | Per Floor | Material | Switch 6 Amp 2Way | 0 | Nos | 50 | 0 | 50 | 0 | 0
10th Floor - Wiring Work (Material) | 0 | Per Floor | Material | TEL SOCKET | 0 | Nos | 0 | 0 | 0 | 0 | 0
10th Floor - Wiring Work (Material) | 0 | Per Floor | Material | TV CABLE ( RG6 )(1 Bundle-305Mtr.) | 0 | Rmt | 9.72 | 1.74 | 11.46 | 0 | 0
10th Floor - Wiring Work (Material) | 0 | Per Floor | Material | TV Socket | 0 | Nos | 46.25 | 0 | 46.25 | 0 | 0
10th Floor - Wiring Work (Material) | 0 | Per Floor | Material | VIR WIRE 1.0 SQMM ( BLACK ) | 0 | Rmt | 7 | 0 | 7 | 0 | 0
10th Floor - Wiring Work (Material) | 0 | Per Floor | Material | VIR WIRE 1.0 SQMM ( BLUE ) | 0 | Rmt | 7 | 0 | 7 | 0 | 0
10th Floor - Wiring Work (Material) | 0 | Per Floor | Material | VIR WIRE 1.0 SQMM ( GREEN ) | 0 | Rmt | 7 | 0 | 7 | 0 | 0
10th Floor - Wiring Work (Material) | 0 | Per Floor | Material | VIR WIRE 1.0 SQMM ( YELLOW ) | 0 | Rmt | 7 | 0 | 7 | 0 | 0
10th Floor - Wiring Work (Material) | 0 | Per Floor | Material | VIR Wire 1.5 Sqmm ( Black ) | 0 | Rmt | 13.25 | 2.38 | 15.63 | 0 | 0
10th Floor - Wiring Work (Material) | 0 | Per Floor | Material | VIR WIRE 1.5 SQMM ( GREEN ) | 0 | Rmt | 13.25 | 2.38 | 15.63 | 0 | 0
10th Floor - Wiring Work (Material) | 0 | Per Floor | Material | VIR Wire 1.5 Sqmm ( Red ) | 0 | Rmt | 8.22 | 0 | 8.22 | 0 | 0
10th Floor - Wiring Work (Material) | 0 | Per Floor | Material | VIR Wire 1.5 Sqmm (Yellow) | 0 | Rmt | 8.22 | 0 | 8.22 | 0 | 0
10th Floor - Wiring Work (Material) | 0 | Per Floor | Material | VIR WIRE 6 SQMM ( BLACK ) | 0 | Rmt | 20.88 | 0 | 20.88 | 0 | 0
10th Floor - Wiring Work (Material) | 0 | Per Floor | Material | VIR WIRE 6 SQMM ( BLUE ) | 0 | Rmt | 20.88 | 0 | 20.88 | 0 | 0
10th Floor - Wiring Work (Material) | 0 | Per Floor | Material | VIR WIRE 6 SQMM ( RED) | 0 | Rmt | 20.88 | 0 | 20.88 | 0 | 0
10th Floor - Wiring Work (Material) | 0 | Per Floor | Material | VIR WIRE 6 SQMM ( YELLOW ) | 0 | Rmt | 20.88 | 0 | 20.88 | 0 | 0
10th Floor - Wiring Work (Material) | 0 | Per Floor | Material | WIRE 2.5 SQ MM (BLACK) | 0 | Rmt | 15.67 | 0 | 15.67 | 0 | 0
10th Floor - Wiring Work (Material) | 0 | Per Floor | Material | WIRE 2.5 SQ MM (YELLOW) | 0 | Rmt | 15.67 | 0 | 15.67 | 0 | 0
10th Floor - Wiring Work (Material) | 0 | Per Floor | Material | WIRE 2.5 SQ.MM (RED) | 0 | Rmt | 0 | 0 | 0 | 0 | 0
10th Floor - Wall Conduiting Work (Material) | 0 | Per Floor | Material | 25 MM PVC DEEP JUNCTION BOX 4 WAY | 0 | Nos | 11.42 | 2.06 | 13.48 | 0 | 0
10th Floor - Wall Conduiting Work (Material) | 0 | Per Floor | Material | FLEXIBLE PIPE 20MM ( 50 RMT ) | 0 | Bundle | 185 | 0 | 185 | 0 | 0
10th Floor - Wall Conduiting Work (Material) | 0 | Per Floor | Material | PVC Bend 25mm | 0 | No. | 6.5 | 0 | 6.5 | 0 | 0
10th Floor - Wall Conduiting Work (Material) | 0 | Per Floor | Material | PVC CONDUIT PIPE 25MM | 0 | Nos | 42.09 | 0 | 42.09 | 0 | 0
10th Floor - Wall Conduiting Work (Material) | 0 | Per Floor | Material | PVC JUNCTION BOX 4WAY | 0 | No. | 10 | 0 | 10 | 0 | 0
10th Floor - Electrical Fittings & Accessories (Material) | 0 | Per Floor | Material | ANGLE HOLDER | 0 | No. | 18 | 3.24 | 21.24 | 0 | 0
10th Floor - Electrical Fittings & Accessories (Material) | 0 | Per Floor | Material | CEILING ROSE ( MODULAR ) | 0 | No. | 0 | 0 | 0 | 0 | 0
10th Floor - Electrical Fittings & Accessories (Material) | 0 | Per Floor | Material | ROUND PLATE ANGLE HOLDER | 0 | No. | 7 | 1.26 | 8.26 | 0 | 0
10th Floor - Electrical Fittings & Accessories (Material) | 0 | Per Floor | Material | ROUND PLATE BATTEN HOLDER | 0 | No. | 7 | 1.26 | 8.26 | 0 | 0
10th Floor - Electrical Fittings & Accessories (Material) | 0 | Per Floor | Material | ROUND PLATE FAN | 0 | No. | 0 | 0 | 0 | 0 | 0
10th Floor - Electrical Fittings & Accessories (Material) | 0 | Per Floor | Material | Screw 19x6 Star Head Thereded | 0 | No. | 0.23 | 0.04 | 0.27 | 0 | 0
10th Floor - Electrical Fittings & Accessories (Material) | 0 | Per Floor | Material | SCREW 38x6 STAR HEAD THEREDED | 0 | No. | 0.46 | 0.08 | 0.54 | 0 | 0
10th Floor - Electrical Fittings & Accessories (Material) | 0 | Per Floor | Material | SCREW 50x6 STAR HEAD THEREDED | 0 | No. | 0.58 | 0.1 | 0.68 | 0 | 0
10th Floor - Electrical Fittings & Accessories (Material) | 0 | Per Floor | Material | SCREW 60x6 STAR HEAD THEREDED | 0 | No. | 0.63 | 0.12 | 0.75 | 0 | 0
10th Floor - Electrical Fittings & Accessories (Material) | 0 | Per Floor | Material | SCREW 75x6 STAR HEAD THEREDED | 0 | No. | 0.97 | 0.18 | 1.15 | 0 | 0
11th Floor - Electrical DB Fitting Work(Material) | 0 | Per Floor | Material | 10 AMP SP MCB 10 K | 0 | No. | 78.75 | 0 | 78.75 | 0 | 0
11th Floor - Electrical DB Fitting Work(Material) | 0 | Per Floor | Material | 16 AMP SP MCB 10 K | 0 | No. | 80.9 | 14.56 | 95.46 | 0 | 0
11th Floor - Electrical DB Fitting Work(Material) | 0 | Per Floor | Material | 20 AMP SP MCB | 0 | No. | 103.04 | 0 | 103.04 | 0 | 0
11th Floor - Electrical DB Fitting Work(Material) | 0 | Per Floor | Material | 6 Way TPN DOUBLE DOOR DB | 0 | No. | 1565 | 0 | 1565 | 0 | 0
11th Floor - Electrical DB Fitting Work(Material) | 0 | Per Floor | Material | CONCEAL BOX 2M | 0 | No. | 27.9 | 0 | 27.9 | 0 | 0
11th Floor - Electrical DB Fitting Work(Material) | 0 | Per Floor | Material | CONCEAL BOX 3M | 0 | Nos | 34.2 | 0 | 34.2 | 0 | 0
11th Floor - Electrical DB Fitting Work(Material) | 0 | Per Floor | Material | CONCEAL BOX 4M | 0 | Nos | 39.9 | 0 | 39.9 | 0 | 0
11th Floor - Electrical DB Fitting Work(Material) | 0 | Per Floor | Material | CONCEAL BOX 6M | 0 | Nos | 62.7 | 0 | 62.7 | 0 | 0
11th Floor - Electrical DB Fitting Work(Material) | 0 | Per Floor | Material | CONCEAL BOX 8M (H) | 0 | Nos | 78.7 | 0 | 78.7 | 0 | 0
11th Floor - Electrical DB Fitting Work(Material) | 0 | Per Floor | Material | ELCB 25 AMP 2 Pole | 0 | No. | 1077.75 | 0 | 1077.75 | 0 | 0
11th Floor - Electrical DB Fitting Work(Material) | 0 | Per Floor | Material | ELCB 40 AMP 2 POLE | 0 | Nos | 1 | 0.18 | 1.18 | 0 | 0
11th Floor - Electrical DB Fitting Work(Material) | 0 | Per Floor | Material | ELCB 40 AMP 4 POLE | 0 | Nos | 1231 | 221.58 | 1452.58 | 0 | 0
11th Floor - Electrical DB Fitting Work(Material) | 0 | Per Floor | Material | RCCB 25 AMP 300MA Pole | 0 | No. | 997 | 179.46 | 1176.46 | 0 | 0
11th Floor - Electrical DB Fitting Work(Material) | 0 | Per Floor | Material | RCCB 40 AMP DP 30MA | 0 | No. | 1008.2 | 181.48 | 1189.68 | 0 | 0
11th Floor - Electrical DB Fitting Work(Material) | 0 | Per Floor | Material | SPN 16 Way DB DD | 0 | No. | 800 | 0 | 800 | 0 | 0
11th Floor - Labour For Electrical Work | 0 | Per Floor | Labour | L - For Flat Wiring Work | 0 | Per Floor | 50400 | -50400 | 0 | 0 | 0
11th Floor - Labour For Electrical Work | 0 | Per Floor | Labour | L - For Slab Conduiting Work | 0 | Per Floor | 25200 | -25200 | 0 | 0 | 0
11th Floor - Labour For Electrical Work | 0 | Per Floor | Labour | L - For Switch & Accessories Work | 0 | Per Floor | 25200 | -25200 | 0 | 0 | 0
11th Floor - Labour For Electrical Work | 0 | Per Floor | Labour | L - For Testing & Handover Work | 0 | Per Floor | 25200 | -25200 | 0 | 0 | 0
11th Floor - Labour For Electrical Work | 0 | Per Floor | Labour | L - For Wall Conduiting Work | 0 | Per Floor | 25200 | -25200 | 0 | 0 | 0
11th Floor - Wiring Work (Material) | 0 | Per Floor | Material | 16 AMP SWITCH | 0 | No. | 73 | 0 | 73 | 0 | 0
11th Floor - Wiring Work (Material) | 0 | Per Floor | Material | 6 AMP SWITCH | 0 | No. | 26 | 4.68 | 30.68 | 0 | 0
11th Floor - Wiring Work (Material) | 0 | Per Floor | Material | CAT 6 CABLE ( 1Bundle - 305M) | 0 | Rmt | 14.33 | 2.58 | 16.91 | 0 | 0
11th Floor - Wiring Work (Material) | 0 | Per Floor | Material | DUMMY PLATE | 0 | Nos | 12.8 | 2.3 | 15.1 | 0 | 0
11th Floor - Wiring Work (Material) | 0 | Per Floor | Material | Fan Step Regulator | 0 | Nos | 224 | 40.32 | 264.32 | 0 | 0
11th Floor - Wiring Work (Material) | 0 | Per Floor | Material | Insulation tape | 0 | No. | 8.5 | 0 | 8.5 | 0 | 0
11th Floor - Wiring Work (Material) | 0 | Per Floor | Material | Module Plate 2 | 0 | Nos | 38 | 6.84 | 44.84 | 0 | 0
11th Floor - Wiring Work (Material) | 0 | Per Floor | Material | Module Plate 3 | 0 | Nos | 46 | 8.28 | 54.28 | 0 | 0
11th Floor - Wiring Work (Material) | 0 | Per Floor | Material | Module Plate 4 | 0 | Nos | 47.52 | 8.56 | 56.08 | 0 | 0
11th Floor - Wiring Work (Material) | 0 | Per Floor | Material | Module Plate 6 | 0 | Nos | 80 | 14.4 | 94.4 | 0 | 0
11th Floor - Wiring Work (Material) | 0 | Per Floor | Material | Module Plate 8 H | 0 | Nos | 105 | 18.9 | 123.9 | 0 | 0
11th Floor - Wiring Work (Material) | 0 | Per Floor | Material | Socket 6 Amp | 0 | Nos | 53.5 | 0 | 53.5 | 0 | 0
11th Floor - Wiring Work (Material) | 0 | Per Floor | Material | Socket 6/16 Amp | 0 | Nos | 84 | 0 | 84 | 0 | 0
11th Floor - Wiring Work (Material) | 0 | Per Floor | Material | Switch 6 Amp 2Way | 0 | Nos | 50 | 0 | 50 | 0 | 0
11th Floor - Wiring Work (Material) | 0 | Per Floor | Material | TEL SOCKET | 0 | Nos | 0 | 0 | 0 | 0 | 0
11th Floor - Wiring Work (Material) | 0 | Per Floor | Material | TV CABLE ( RG6 )(1 Bundle-305Mtr.) | 0 | Rmt | 9.72 | 1.74 | 11.46 | 0 | 0
11th Floor - Wiring Work (Material) | 0 | Per Floor | Material | TV Socket | 0 | Nos | 46.25 | 0 | 46.25 | 0 | 0
11th Floor - Wiring Work (Material) | 0 | Per Floor | Material | VIR WIRE 1.0 SQMM ( BLACK ) | 0 | Rmt | 7 | 0 | 7 | 0 | 0
11th Floor - Wiring Work (Material) | 0 | Per Floor | Material | VIR WIRE 1.0 SQMM ( BLUE ) | 0 | Rmt | 7 | 0 | 7 | 0 | 0
11th Floor - Wiring Work (Material) | 0 | Per Floor | Material | VIR WIRE 1.0 SQMM ( GREEN ) | 0 | Rmt | 7 | 0 | 7 | 0 | 0
11th Floor - Wiring Work (Material) | 0 | Per Floor | Material | VIR WIRE 1.0 SQMM ( YELLOW ) | 0 | Rmt | 7 | 0 | 7 | 0 | 0
11th Floor - Wiring Work (Material) | 0 | Per Floor | Material | VIR Wire 1.5 Sqmm ( Black ) | 0 | Rmt | 13.25 | 2.38 | 15.63 | 0 | 0
11th Floor - Wiring Work (Material) | 0 | Per Floor | Material | VIR WIRE 1.5 SQMM ( GREEN ) | 0 | Rmt | 13.25 | 2.38 | 15.63 | 0 | 0
11th Floor - Wiring Work (Material) | 0 | Per Floor | Material | VIR Wire 1.5 Sqmm ( Red ) | 0 | Rmt | 8.22 | 0 | 8.22 | 0 | 0
11th Floor - Wiring Work (Material) | 0 | Per Floor | Material | VIR Wire 1.5 Sqmm (Yellow) | 0 | Rmt | 8.22 | 0 | 8.22 | 0 | 0
11th Floor - Wiring Work (Material) | 0 | Per Floor | Material | VIR WIRE 6 SQMM ( BLACK ) | 0 | Rmt | 20.88 | 0 | 20.88 | 0 | 0
11th Floor - Wiring Work (Material) | 0 | Per Floor | Material | VIR WIRE 6 SQMM ( BLUE ) | 0 | Rmt | 20.88 | 0 | 20.88 | 0 | 0
11th Floor - Wiring Work (Material) | 0 | Per Floor | Material | VIR WIRE 6 SQMM ( RED) | 0 | Rmt | 20.88 | 0 | 20.88 | 0 | 0
11th Floor - Wiring Work (Material) | 0 | Per Floor | Material | VIR WIRE 6 SQMM ( YELLOW ) | 0 | Rmt | 20.88 | 0 | 20.88 | 0 | 0
11th Floor - Wiring Work (Material) | 0 | Per Floor | Material | WIRE 2.5 SQ MM (BLACK) | 0 | Rmt | 15.67 | 0 | 15.67 | 0 | 0
11th Floor - Wiring Work (Material) | 0 | Per Floor | Material | WIRE 2.5 SQ MM (YELLOW) | 0 | Rmt | 15.67 | 0 | 15.67 | 0 | 0
11th Floor - Wiring Work (Material) | 0 | Per Floor | Material | WIRE 2.5 SQ.MM (RED) | 0 | Rmt | 0 | 0 | 0 | 0 | 0